## C3_FREZ_Detailed
case | step | temperature_c | water_before_equilibrium_kg | equilibrium_liquid_water_kg | ice_step_mol | ice_step_kg | cumulative_ice_mol | cumulative_ice_kg | ice_recovery_pct | liquid_water_fraction | concentration_factor | pH | ionic_strength_mol_kgw | water_activity | phreeqc_iterations | si_ice_pre | si_ice_post | si_mirabilite_pre | si_mirabilite_post | si_halite_pre | si_halite_post | si_hydrohalite_pre | si_hydrohalite_post | si_calcite_pre | si_calcite_post | si_gypsum_pre | si_gypsum_post | mirabilite_step_mol | halite_step_mol | hydrohalite_step_mol | calcite_step_mol | gypsum_step_mol | mirabilite_cumulative_mol | halite_cumulative_mol | hydrohalite_cumulative_mol | calcite_cumulative_mol | gypsum_cumulative_mol | so4_recovery_as_mirabilite_pct | na_recovery_as_nacl_phases_pct | cl_recovery_as_nacl_phases_pct | na_recovery_as_hydrohalite_pct | cl_recovery_as_hydrohalite_pct | q_sensible_step_kj | q_latent_step_kj | q_sensible_cumulative_kj | q_latent_cumulative_kj | q_total_cooling_kj | electrical_energy_kwh | sec_kwh_m3_recovered_ice_equivalent | max_component_balance_error_pct | water_balance_error_pct | Na_mol | Na_mol_kgw | Na_normalized | Na_balance_error_pct | K_mol | K_mol_kgw | K_normalized | K_balance_error_pct | Mg_mol | Mg_mol_kgw | Mg_normalized | Mg_balance_error_pct | Ca_mol | Ca_mol_kgw | Ca_normalized | Ca_balance_error_pct | Cl_mol | Cl_mol_kgw | Cl_normalized | Cl_balance_error_pct | S6_mol | S6_mol_kgw | S6_normalized | S6_balance_error_pct | C4_mol | C4_mol_kgw | C4_normalized | C4_balance_error_pct
C3 | 0 | 25 | 1 | 1 | 0 | 0 | 0 | 0 | 0 | 1 | 1 | 6.9723 | 1.4552 | 0.9618 | 6 | -0.11894 | -0.11894 | -1.8057 | -1.8051 | -1.9119 | -1.9119 | -1.893 | -1.8929 | 0.69222 | 0 | -0.18088 | -0.187 | 0 | 0 | 0 | 0.00037884 | 0 | 0 | 0 | 0 | 0.00037884 | 0 | 0 | 0 | 0 | 0 | 0 | 0 | 0 | 0 | 0 | 0 | 0 |  | 0.00092623 | 0 | 0.93905 | 0.93905 | 1 | 0 | 0.021619 | 0.021619 | 1 | 0 | 0.11633 | 0.11633 | 1 | 0 | 0.024086 | 0.024086 | 0.98451 | -0.000654 | 1.1459 | 1.1459 | 1 | 0 | 0.059658 | 0.059658 | 1 | 0 | 0.0039398 | 0.0039397 | 0.91226 | 0.00092623
C3 | 1 | 24 | 1 | 1 | 0 | 0 | 0 | 0 | 0 | 1 | 1 | 6.9723 | 1.4552 | 0.96182 | 1 | -0.11495 | -0.11495 | -1.7575 | -1.7575 | -1.9102 | -1.9102 | -1.8862 | -1.8862 | -0.013699 | -0.013699 | -0.18799 | -0.18799 | 0 | 0 | 0 | 0 | 0 | 0 | 0 | 0 | 0.00037884 | 0 | 0 | 0 | 0 | 0 | 0 | 4.0767 | 0 | 4.0767 | 0 | 4.0767 | 0.00037747 |  | 0.00092623 | 0 | 0.93905 | 0.93905 | 1 | 0 | 0.021619 | 0.021619 | 1 | 0 | 0.11633 | 0.11633 | 1 | 0 | 0.024086 | 0.024086 | 0.98451 | -0.000654 | 1.1459 | 1.1459 | 1 | 0 | 0.059658 | 0.059658 | 1 | 0 | 0.0039398 | 0.0039398 | 0.91229 | 0.00092623
C3 | 2 | 23 | 1 | 1 | 0 | 0 | 0 | 0 | 0 | 1 | 1 | 6.9723 | 1.4552 | 0.96184 | 1 | -0.11095 | -0.11095 | -1.7098 | -1.7098 | -1.9086 | -1.9086 | -1.8792 | -1.8792 | -0.027557 | -0.027557 | -0.18882 | -0.18882 | 0 | 0 | 0 | 0 | 0 | 0 | 0 | 0 | 0.00037884 | 0 | 0 | 0 | 0 | 0 | 0 | 4.0767 | 0 | 8.1534 | 0 | 8.1534 | 0.00075495 |  | 0.00092623 | 0 | 0.93905 | 0.93905 | 1 | 0 | 0.021619 | 0.021619 | 1 | 0 | 0.11633 | 0.11633 | 1 | 0 | 0.024086 | 0.024086 | 0.98451 | -0.000654 | 1.1459 | 1.1459 | 1 | 0 | 0.059658 | 0.059658 | 1 | 0 | 0.0039398 | 0.0039398 | 0.91229 | 0.00092623
C3 | 3 | 22 | 1 | 1 | 0 | 0 | 0 | 0 | 0 | 1 | 1 | 6.9723 | 1.4552 | 0.96187 | 1 | -0.10694 | -0.10694 | -1.662 | -1.662 | -1.907 | -1.907 | -1.872 | -1.872 | -0.041571 | -0.041571 | -0.18951 | -0.18951 | 0 | 0 | 0 | 0 | 0 | 0 | 0 | 0 | 0.00037884 | 0 | 0 | 0 | 0 | 0 | 0 | 4.0767 | 0 | 12.2301 | 0 | 12.2301 | 0.0011324 |  | 0.00092623 | 0 | 0.93905 | 0.93905 | 1 | 0 | 0.021619 | 0.021619 | 1 | 0 | 0.11633 | 0.11633 | 1 | 0 | 0.024086 | 0.024086 | 0.98451 | -0.000654 | 1.1459 | 1.1459 | 1 | 0 | 0.059658 | 0.059658 | 1 | 0 | 0.0039398 | 0.0039398 | 0.91229 | 0.00092623
C3 | 4 | 21 | 1 | 1 | 0 | 0 | 0 | 0 | 0 | 1 | 1 | 6.9723 | 1.4552 | 0.96189 | 1 | -0.10292 | -0.10292 | -1.6142 | -1.6142 | -1.9053 | -1.9053 | -1.8646 | -1.8646 | -0.055742 | -0.055742 | -0.19003 | -0.19003 | 0 | 0 | 0 | 0 | 0 | 0 | 0 | 0 | 0.00037884 | 0 | 0 | 0 | 0 | 0 | 0 | 4.0767 | 0 | 16.3069 | 0 | 16.3069 | 0.0015099 |  | 0.00092623 | 0 | 0.93905 | 0.93905 | 1 | 0 | 0.021619 | 0.021619 | 1 | 0 | 0.11633 | 0.11633 | 1 | 0 | 0.024086 | 0.024086 | 0.98451 | -0.000654 | 1.1459 | 1.1459 | 1 | 0 | 0.059658 | 0.059658 | 1 | 0 | 0.0039398 | 0.0039398 | 0.91229 | 0.00092623
C3 | 5 | 20 | 1 | 1 | 0 | 0 | 0 | 0 | 0 | 1 | 1 | 6.9723 | 1.4552 | 0.96192 | 1 | -0.098894 | -0.098894 | -1.5664 | -1.5664 | -1.9036 | -1.9036 | -1.857 | -1.857 | -0.070073 | -0.070073 | -0.19039 | -0.19039 | 0 | 0 | 0 | 0 | 0 | 0 | 0 | 0 | 0.00037884 | 0 | 0 | 0 | 0 | 0 | 0 | 4.0767 | 0 | 20.3836 | 0 | 20.3836 | 0.0018874 |  | 0.00092623 | 0 | 0.93905 | 0.93905 | 1 | 0 | 0.021619 | 0.021619 | 1 | 0 | 0.11633 | 0.11633 | 1 | 0 | 0.024086 | 0.024086 | 0.98451 | -0.000654 | 1.1459 | 1.1459 | 1 | 0 | 0.059658 | 0.059658 | 1 | 0 | 0.0039398 | 0.0039398 | 0.91229 | 0.00092623
C3 | 6 | 19 | 1 | 1 | 0 | 0 | 0 | 0 | 0 | 1 | 1 | 6.9723 | 1.4552 | 0.96195 | 1 | -0.094858 | -0.094858 | -1.5185 | -1.5185 | -1.902 | -1.902 | -1.8491 | -1.8491 | -0.084564 | -0.084564 | -0.19057 | -0.19057 | 0 | 0 | 0 | 0 | 0 | 0 | 0 | 0 | 0.00037884 | 0 | 0 | 0 | 0 | 0 | 0 | 4.0767 | 0 | 24.4603 | 0 | 24.4603 | 0.0022648 |  | 0.00092623 | 0 | 0.93905 | 0.93905 | 1 | 0 | 0.021619 | 0.021619 | 1 | 0 | 0.11633 | 0.11633 | 1 | 0 | 0.024086 | 0.024086 | 0.98451 | -0.000654 | 1.1459 | 1.1459 | 1 | 0 | 0.059658 | 0.059658 | 1 | 0 | 0.0039398 | 0.0039398 | 0.91229 | 0.00092623
C3 | 7 | 18 | 1 | 1 | 0 | 0 | 0 | 0 | 0 | 1 | 1 | 6.9723 | 1.4552 | 0.96197 | 1 | -0.090814 | -0.090814 | -1.4706 | -1.4706 | -1.9003 | -1.9003 | -1.841 | -1.841 | -0.099217 | -0.099217 | -0.19058 | -0.19058 | 0 | 0 | 0 | 0 | 0 | 0 | 0 | 0 | 0.00037884 | 0 | 0 | 0 | 0 | 0 | 0 | 4.0767 | 0 | 28.537 | 0 | 28.537 | 0.0026423 |  | 0.00092623 | 0 | 0.93905 | 0.93905 | 1 | 0 | 0.021619 | 0.021619 | 1 | 0 | 0.11633 | 0.11633 | 1 | 0 | 0.024086 | 0.024086 | 0.98451 | -0.000654 | 1.1459 | 1.1459 | 1 | 0 | 0.059658 | 0.059658 | 1 | 0 | 0.0039398 | 0.0039398 | 0.91229 | 0.00092623
C3 | 8 | 17 | 1 | 1 | 0 | 0 | 0 | 0 | 0 | 1 | 1 | 6.9723 | 1.4552 | 0.962 | 1 | -0.08676 | -0.08676 | -1.4226 | -1.4226 | -1.8985 | -1.8985 | -1.8327 | -1.8327 | -0.11403 | -0.11403 | -0.19039 | -0.19039 | 0 | 0 | 0 | 0 | 0 | 0 | 0 | 0 | 0.00037884 | 0 | 0 | 0 | 0 | 0 | 0 | 4.0767 | 0 | 32.6137 | 0 | 32.6137 | 0.0030198 |  | 0.00092623 | 0 | 0.93905 | 0.93905 | 1 | 0 | 0.021619 | 0.021619 | 1 | 0 | 0.11633 | 0.11633 | 1 | 0 | 0.024086 | 0.024086 | 0.98451 | -0.000654 | 1.1459 | 1.1459 | 1 | 0 | 0.059658 | 0.059658 | 1 | 0 | 0.0039398 | 0.0039398 | 0.91229 | 0.00092623
C3 | 9 | 16 | 1 | 1 | 0 | 0 | 0 | 0 | 0 | 1 | 1 | 6.9723 | 1.4552 | 0.96204 | 1 | -0.082698 | -0.082698 | -1.3746 | -1.3746 | -1.8968 | -1.8968 | -1.8241 | -1.8241 | -0.12901 | -0.12901 | -0.19002 | -0.19002 | 0 | 0 | 0 | 0 | 0 | 0 | 0 | 0 | 0.00037884 | 0 | 0 | 0 | 0 | 0 | 0 | 4.0767 | 0 | 36.6904 | 0 | 36.6904 | 0.0033973 |  | 0.00092623 | 0 | 0.93905 | 0.93905 | 1 | 0 | 0.021619 | 0.021619 | 1 | 0 | 0.11633 | 0.11633 | 1 | 0 | 0.024086 | 0.024086 | 0.98451 | -0.000654 | 1.1459 | 1.1459 | 1 | 0 | 0.059658 | 0.059658 | 1 | 0 | 0.0039398 | 0.0039398 | 0.91229 | 0.00092623
C3 | 10 | 15 | 1 | 1 | 0 | 0 | 0 | 0 | 0 | 1 | 1 | 6.9723 | 1.4552 | 0.96207 | 1 | -0.078626 | -0.078626 | -1.3266 | -1.3266 | -1.8951 | -1.8951 | -1.8153 | -1.8153 | -0.14416 | -0.14416 | -0.18944 | -0.18944 | 0 | 0 | 0 | 0 | 0 | 0 | 0 | 0 | 0.00037884 | 0 | 0 | 0 | 0 | 0 | 0 | 4.0767 | 0 | 40.7672 | 0 | 40.7672 | 0.0037747 |  | 0.00092623 | 0 | 0.93905 | 0.93905 | 1 | 0 | 0.021619 | 0.021619 | 1 | 0 | 0.11633 | 0.11633 | 1 | 0 | 0.024086 | 0.024086 | 0.98451 | -0.000654 | 1.1459 | 1.1459 | 1 | 0 | 0.059658 | 0.059658 | 1 | 0 | 0.0039398 | 0.0039398 | 0.91229 | 0.00092623
C3 | 11 | 14 | 1 | 1 | 0 | 0 | 0 | 0 | 0 | 1 | 1 | 6.9723 | 1.4552 | 0.9621 | 1 | -0.074546 | -0.074546 | -1.2785 | -1.2785 | -1.8933 | -1.8933 | -1.8063 | -1.8063 | -0.15948 | -0.15948 | -0.18865 | -0.18865 | 0 | 0 | 0 | 0 | 0 | 0 | 0 | 0 | 0.00037884 | 0 | 0 | 0 | 0 | 0 | 0 | 4.0767 | 0 | 44.8439 | 0 | 44.8439 | 0.0041522 |  | 0.00092623 | 0 | 0.93905 | 0.93905 | 1 | 0 | 0.021619 | 0.021619 | 1 | 0 | 0.11633 | 0.11633 | 1 | 0 | 0.024086 | 0.024086 | 0.98451 | -0.000654 | 1.1459 | 1.1459 | 1 | 0 | 0.059658 | 0.059658 | 1 | 0 | 0.0039398 | 0.0039398 | 0.91229 | 0.00092623
C3 | 12 | 13 | 1 | 1 | 0 | 0 | 0 | 0 | 0 | 1 | 1 | 6.9723 | 1.4552 | 0.96214 | 1 | -0.070456 | -0.070456 | -1.2303 | -1.2303 | -1.8915 | -1.8915 | -1.7971 | -1.7971 | -0.17497 | -0.17497 | -0.18765 | -0.18765 | 0 | 0 | 0 | 0 | 0 | 0 | 0 | 0 | 0.00037884 | 0 | 0 | 0 | 0 | 0 | 0 | 4.0767 | 0 | 48.9206 | 0 | 48.9206 | 0.0045297 |  | 0.00092623 | 0 | 0.93905 | 0.93905 | 1 | 0 | 0.021619 | 0.021619 | 1 | 0 | 0.11633 | 0.11633 | 1 | 0 | 0.024086 | 0.024086 | 0.98451 | -0.000654 | 1.1459 | 1.1459 | 1 | 0 | 0.059658 | 0.059658 | 1 | 0 | 0.0039398 | 0.0039398 | 0.91229 | 0.00092623
C3 | 13 | 12 | 1 | 1 | 0 | 0 | 0 | 0 | 0 | 1 | 1 | 6.9723 | 1.4552 | 0.96217 | 1 | -0.066358 | -0.066358 | -1.1821 | -1.1821 | -1.8897 | -1.8897 | -1.7877 | -1.7877 | -0.19063 | -0.19063 | -0.18643 | -0.18643 | 0 | 0 | 0 | 0 | 0 | 0 | 0 | 0 | 0.00037884 | 0 | 0 | 0 | 0 | 0 | 0 | 4.0767 | 0 | 52.9973 | 0 | 52.9973 | 0.0049072 |  | 0.00092623 | 0 | 0.93905 | 0.93905 | 1 | 0 | 0.021619 | 0.021619 | 1 | 0 | 0.11633 | 0.11633 | 1 | 0 | 0.024086 | 0.024086 | 0.98451 | -0.000654 | 1.1459 | 1.1459 | 1 | 0 | 0.059658 | 0.059658 | 1 | 0 | 0.0039398 | 0.0039398 | 0.91229 | 0.00092623
C3 | 14 | 11 | 1 | 1 | 0 | 0 | 0 | 0 | 0 | 1 | 1 | 6.9723 | 1.4552 | 0.96221 | 1 | -0.062251 | -0.062251 | -1.1339 | -1.1339 | -1.8879 | -1.8879 | -1.778 | -1.778 | -0.20646 | -0.20646 | -0.18498 | -0.18498 | 0 | 0 | 0 | 0 | 0 | 0 | 0 | 0 | 0.00037884 | 0 | 0 | 0 | 0 | 0 | 0 | 4.0767 | 0 | 57.074 | 0 | 57.074 | 0.0052846 |  | 0.00092623 | 0 | 0.93905 | 0.93905 | 1 | 0 | 0.021619 | 0.021619 | 1 | 0 | 0.11633 | 0.11633 | 1 | 0 | 0.024086 | 0.024086 | 0.98451 | -0.000654 | 1.1459 | 1.1459 | 1 | 0 | 0.059658 | 0.059658 | 1 | 0 | 0.0039398 | 0.0039398 | 0.91229 | 0.00092623
C3 | 15 | 10 | 1 | 1 | 0 | 0 | 0 | 0 | 0 | 1 | 1 | 6.9723 | 1.4552 | 0.96225 | 1 | -0.058135 | -0.058135 | -1.0857 | -1.0857 | -1.8861 | -1.8861 | -1.7681 | -1.7681 | -0.22248 | -0.22248 | -0.18329 | -0.18329 | 0 | 0 | 0 | 0 | 0 | 0 | 0 | 0 | 0.00037884 | 0 | 0 | 0 | 0 | 0 | 0 | 4.0767 | 0 | 61.1507 | 0 | 61.1507 | 0.0056621 |  | 0.00092623 | 0 | 0.93905 | 0.93905 | 1 | 0 | 0.021619 | 0.021619 | 1 | 0 | 0.11633 | 0.11633 | 1 | 0 | 0.024086 | 0.024086 | 0.98451 | -0.000654 | 1.1459 | 1.1459 | 1 | 0 | 0.059658 | 0.059658 | 1 | 0 | 0.0039398 | 0.0039398 | 0.91229 | 0.00092623
C3 | 16 | 9 | 1 | 1 | 0 | 0 | 0 | 0 | 0 | 1 | 1 | 6.9723 | 1.4552 | 0.96229 | 1 | -0.05401 | -0.05401 | -1.0374 | -1.0374 | -1.8842 | -1.8842 | -1.758 | -1.758 | -0.23867 | -0.23867 | -0.18137 | -0.18137 | 0 | 0 | 0 | 0 | 0 | 0 | 0 | 0 | 0.00037884 | 0 | 0 | 0 | 0 | 0 | 0 | 4.0767 | 0 | 65.2274 | 0 | 65.2274 | 0.0060396 |  | 0.00092623 | 0 | 0.93905 | 0.93905 | 1 | 0 | 0.021619 | 0.021619 | 1 | 0 | 0.11633 | 0.11633 | 1 | 0 | 0.024086 | 0.024086 | 0.98451 | -0.000654 | 1.1459 | 1.1459 | 1 | 0 | 0.059658 | 0.059658 | 1 | 0 | 0.0039398 | 0.0039398 | 0.91229 | 0.00092623
C3 | 17 | 8 | 1 | 1 | 0 | 0 | 0 | 0 | 0 | 1 | 1 | 6.9723 | 1.4552 | 0.96233 | 1 | -0.049876 | -0.049876 | -0.98905 | -0.98905 | -1.8824 | -1.8824 | -1.7477 | -1.7477 | -0.25505 | -0.25505 | -0.17919 | -0.17919 | 0 | 0 | 0 | 0 | 0 | 0 | 0 | 0 | 0.00037884 | 0 | 0 | 0 | 0 | 0 | 0 | 4.0767 | 0 | 69.3042 | 0 | 69.3042 | 0.0064171 |  | 0.00092623 | 0 | 0.93905 | 0.93905 | 1 | 0 | 0.021619 | 0.021619 | 1 | 0 | 0.11633 | 0.11633 | 1 | 0 | 0.024086 | 0.024086 | 0.98451 | -0.000654 | 1.1459 | 1.1459 | 1 | 0 | 0.059658 | 0.059658 | 1 | 0 | 0.0039398 | 0.0039398 | 0.91229 | 0.00092623
C3 | 18 | 7 | 1 | 1 | 0 | 0 | 0 | 0 | 0 | 1 | 1 | 6.9723 | 1.4552 | 0.96237 | 1 | -0.045734 | -0.045734 | -0.94068 | -0.94068 | -1.8805 | -1.8805 | -1.7372 | -1.7372 | -0.27162 | -0.27162 | -0.17676 | -0.17676 | 0 | 0 | 0 | 0 | 0 | 0 | 0 | 0 | 0.00037884 | 0 | 0 | 0 | 0 | 0 | 0 | 4.0767 | 0 | 73.3809 | 0 | 73.3809 | 0.0067945 |  | 0.00092623 | 0 | 0.93905 | 0.93905 | 1 | 0 | 0.021619 | 0.021619 | 1 | 0 | 0.11633 | 0.11633 | 1 | 0 | 0.024086 | 0.024086 | 0.98451 | -0.000654 | 1.1459 | 1.1459 | 1 | 0 | 0.059658 | 0.059658 | 1 | 0 | 0.0039398 | 0.0039398 | 0.91229 | 0.00092623
C3 | 19 | 6 | 1 | 1 | 0 | 0 | 0 | 0 | 0 | 1 | 1 | 6.9723 | 1.4552 | 0.96241 | 1 | -0.041584 | -0.041584 | -0.89229 | -0.89229 | -1.8786 | -1.8786 | -1.7264 | -1.7264 | -0.28837 | -0.28837 | -0.17407 | -0.17407 | 0 | 0 | 0 | 0 | 0 | 0 | 0 | 0 | 0.00037884 | 0 | 0 | 0 | 0 | 0 | 0 | 4.0767 | 0 | 77.4576 | 0 | 77.4576 | 0.007172 |  | 0.00092623 | 0 | 0.93905 | 0.93905 | 1 | 0 | 0.021619 | 0.021619 | 1 | 0 | 0.11633 | 0.11633 | 1 | 0 | 0.024086 | 0.024086 | 0.98451 | -0.000654 | 1.1459 | 1.1459 | 1 | 0 | 0.059658 | 0.059658 | 1 | 0 | 0.0039398 | 0.0039398 | 0.91229 | 0.00092623
C3 | 20 | 5 | 1 | 1 | 0 | 0 | 0 | 0 | 0 | 1 | 1 | 6.9723 | 1.4552 | 0.96246 | 1 | -0.037425 | -0.037425 | -0.84386 | -0.84386 | -1.8767 | -1.8767 | -1.7155 | -1.7155 | -0.30533 | -0.30533 | -0.17112 | -0.17112 | 0 | 0 | 0 | 0 | 0 | 0 | 0 | 0 | 0.00037884 | 0 | 0 | 0 | 0 | 0 | 0 | 4.0767 | 0 | 81.5343 | 0 | 81.5343 | 0.0075495 |  | 0.00092623 | 0 | 0.93905 | 0.93905 | 1 | 0 | 0.021619 | 0.021619 | 1 | 0 | 0.11633 | 0.11633 | 1 | 0 | 0.024086 | 0.024086 | 0.98451 | -0.000654 | 1.1459 | 1.1459 | 1 | 0 | 0.059658 | 0.059658 | 1 | 0 | 0.0039398 | 0.0039398 | 0.91229 | 0.00092623
C3 | 21 | 4 | 1 | 1 | 0 | 0 | 0 | 0 | 0 | 1 | 1 | 6.9723 | 1.4552 | 0.96251 | 1 | -0.033258 | -0.033258 | -0.7954 | -0.7954 | -1.8747 | -1.8747 | -1.7044 | -1.7044 | -0.32248 | -0.32248 | -0.16788 | -0.16788 | 0 | 0 | 0 | 0 | 0 | 0 | 0 | 0 | 0.00037884 | 0 | 0 | 0 | 0 | 0 | 0 | 4.0767 | 0 | 85.611 | 0 | 85.611 | 0.0079269 |  | 0.00092623 | 0 | 0.93905 | 0.93905 | 1 | 0 | 0.021619 | 0.021619 | 1 | 0 | 0.11633 | 0.11633 | 1 | 0 | 0.024086 | 0.024086 | 0.98451 | -0.000654 | 1.1459 | 1.1459 | 1 | 0 | 0.059658 | 0.059658 | 1 | 0 | 0.0039398 | 0.0039398 | 0.91229 | 0.00092623
C3 | 22 | 3 | 1 | 1 | 0 | 0 | 0 | 0 | 0 | 1 | 1 | 6.9723 | 1.4551 | 0.96255 | 1 | -0.029083 | -0.029083 | -0.74692 | -0.74692 | -1.8727 | -1.8727 | -1.693 | -1.693 | -0.33984 | -0.33984 | -0.16437 | -0.16437 | 0 | 0 | 0 | 0 | 0 | 0 | 0 | 0 | 0.00037884 | 0 | 0 | 0 | 0 | 0 | 0 | 4.0767 | 0 | 89.6877 | 0 | 89.6877 | 0.0083044 |  | 0.00092623 | 0 | 0.93905 | 0.93905 | 1 | 0 | 0.021619 | 0.021619 | 1 | 0 | 0.11633 | 0.11633 | 1 | 0 | 0.024086 | 0.024086 | 0.98451 | -0.000654 | 1.1459 | 1.1459 | 1 | 0 | 0.059658 | 0.059658 | 1 | 0 | 0.0039398 | 0.0039398 | 0.91229 | 0.00092623
C3 | 23 | 2 | 1 | 1 | 0 | 0 | 0 | 0 | 0 | 1 | 1 | 6.9723 | 1.4551 | 0.9626 | 1 | -0.0249 | -0.0249 | -0.6984 | -0.6984 | -1.8707 | -1.8707 | -1.6815 | -1.6815 | -0.35741 | -0.35741 | -0.16057 | -0.16057 | 0 | 0 | 0 | 0 | 0 | 0 | 0 | 0 | 0.00037884 | 0 | 0 | 0 | 0 | 0 | 0 | 4.0767 | 0 | 93.7645 | 0 | 93.7645 | 0.0086819 |  | 0.00092623 | 0 | 0.93905 | 0.93905 | 1 | 0 | 0.021619 | 0.021619 | 1 | 0 | 0.11633 | 0.11633 | 1 | 0 | 0.024086 | 0.024086 | 0.98451 | -0.000654 | 1.1459 | 1.1459 | 1 | 0 | 0.059658 | 0.059658 | 1 | 0 | 0.0039398 | 0.0039398 | 0.91229 | 0.00092623
C3 | 24 | 1 | 1 | 1 | 0 | 0 | 0 | 0 | 0 | 1 | 1 | 6.9723 | 1.4551 | 0.96266 | 1 | -0.02071 | -0.02071 | -0.64986 | -0.64986 | -1.8687 | -1.8687 | -1.6698 | -1.6698 | -0.37519 | -0.37519 | -0.15647 | -0.15647 | 0 | 0 | 0 | 0 | 0 | 0 | 0 | 0 | 0.00037884 | 0 | 0 | 0 | 0 | 0 | 0 | 4.0767 | 0 | 97.8412 | 0 | 97.8412 | 0.0090594 |  | 0.00092623 | 0 | 0.93905 | 0.93905 | 1 | 0 | 0.021619 | 0.021619 | 1 | 0 | 0.11633 | 0.11633 | 1 | 0 | 0.024086 | 0.024086 | 0.98451 | -0.000654 | 1.1459 | 1.1459 | 1 | 0 | 0.059658 | 0.059658 | 1 | 0 | 0.0039398 | 0.0039398 | 0.91229 | 0.00092623
C3 | 25 | 0 | 1 | 1 | 0 | 0 | 0 | 0 | 0 | 1 | 1 | 6.9723 | 1.4551 | 0.96271 | 1 | -0.016512 | -0.016512 | -0.6013 | -0.6013 | -1.8666 | -1.8666 | -1.6579 | -1.6579 | -0.3932 | -0.3932 | -0.15208 | -0.15208 | 0 | 0 | 0 | 0 | 0 | 0 | 0 | 0 | 0.00037884 | 0 | 0 | 0 | 0 | 0 | 0 | 4.0767 | 0 | 101.9179 | 0 | 101.9179 | 0.0094368 |  | 0.00092623 | 0 | 0.93905 | 0.93905 | 1 | 0 | 0.021619 | 0.021619 | 1 | 0 | 0.11633 | 0.11633 | 1 | 0 | 0.024086 | 0.024086 | 0.98451 | -0.000654 | 1.1459 | 1.1459 | 1 | 0 | 0.059658 | 0.059658 | 1 | 0 | 0.0039398 | 0.0039398 | 0.91229 | 0.00092623
C3 | 26 | -1 | 1 | 1 | 0 | 0 | 0 | 0 | 0 | 1 | 1 | 6.9723 | 1.4551 | 0.96276 | 1 | -0.012306 | -0.012306 | -0.55272 | -0.55272 | -1.8645 | -1.8645 | -1.6459 | -1.6459 | -0.41144 | -0.41144 | -0.14737 | -0.14737 | 0 | 0 | 0 | 0 | 0 | 0 | 0 | 0 | 0.00037884 | 0 | 0 | 0 | 0 | 0 | 0 | 4.0767 | 0 | 105.9946 | 0 | 105.9946 | 0.0098143 |  | 0.00092623 | 0 | 0.93905 | 0.93905 | 1 | 0 | 0.021619 | 0.021619 | 1 | 0 | 0.11633 | 0.11633 | 1 | 0 | 0.024086 | 0.024086 | 0.98451 | -0.000654 | 1.1459 | 1.1459 | 1 | 0 | 0.059658 | 0.059658 | 1 | 0 | 0.0039398 | 0.0039398 | 0.91229 | 0.00092623
C3 | 27 | -2 | 1 | 1 | 0 | 0 | 0 | 0 | 0 | 1 | 1 | 6.9723 | 1.4551 | 0.96282 | 1 | -0.0080934 | -0.0080934 | -0.50411 | -0.50411 | -1.8624 | -1.8624 | -1.6336 | -1.6336 | -0.42991 | -0.42991 | -0.14236 | -0.14236 | 0 | 0 | 0 | 0 | 0 | 0 | 0 | 0 | 0.00037884 | 0 | 0 | 0 | 0 | 0 | 0 | 4.0767 | 0 | 110.0713 | 0 | 110.0713 | 0.010192 |  | 0.00092623 | 0 | 0.93905 | 0.93905 | 1 | 0 | 0.021619 | 0.021619 | 1 | 0 | 0.11633 | 0.11633 | 1 | 0 | 0.024086 | 0.024086 | 0.98451 | -0.000654 | 1.1459 | 1.1459 | 1 | 0 | 0.059658 | 0.059658 | 1 | 0 | 0.0039398 | 0.0039398 | 0.91229 | 0.00092623
C3 | 28 | -3 | 1 | 1 | 0 | 0 | 0 | 0 | 0 | 1 | 1 | 6.9723 | 1.4551 | 0.96287 | 1 | -0.0038738 | -0.0038738 | -0.45548 | -0.45548 | -1.8602 | -1.8602 | -1.6212 | -1.6212 | -0.44864 | -0.44864 | -0.13702 | -0.13702 | 0 | 0 | 0 | 0 | 0 | 0 | 0 | 0 | 0.00037884 | 0 | 0 | 0 | 0 | 0 | 0 | 4.0767 | 0 | 114.148 | 0 | 114.148 | 0.010569 |  | 0.00092623 | 0 | 0.93905 | 0.93905 | 1 | 0 | 0.021619 | 0.021619 | 1 | 0 | 0.11633 | 0.11633 | 1 | 0 | 0.024086 | 0.024086 | 0.98451 | -0.000654 | 1.1459 | 1.1459 | 1 | 0 | 0.059658 | 0.059658 | 1 | 0 | 0.0039398 | 0.0039398 | 0.91229 | 0.00092623
C3 | 29 | -4 | 1 | 0.98018 | 1.1004 | 0.019824 | 1.1004 | 0.019824 | 1.9824 | 0.98018 | 1.0202 | 6.9694 | 1.4845 | 0.96215 | 1420 | 0.00035245 | 0 | -0.40684 | -0.39318 | -1.858 | -1.841 | -1.6087 | -1.5925 | -0.46762 | -0.45444 | -0.13135 | -0.1219 | 0 | 0 | 0 | 0 | 0 | 0 | 0 | 0 | 0.00037884 | 0 | 0 | 0 | 0 | 0 | 0 | 4.0767 | 6.6123 | 118.2247 | 6.6123 | 124.837 | 0.011559 | 583.08 | 0.00092623 | 0.00040141 | 0.93905 | 0.95804 | 1.0202 | 0 | 0.021619 | 0.022056 | 1.0202 | 0 | 0.11633 | 0.11868 | 1.0202 | 0 | 0.024086 | 0.024573 | 1.0044 | -0.000654 | 1.1459 | 1.1691 | 1.0202 | 0 | 0.059658 | 0.060865 | 1.0202 | 0 | 0.0039398 | 0.0040195 | 0.93074 | 0.00092623
C3 | 30 | -5 | 0.98018 | 0.79473 | 10.294 | 0.18545 | 11.3944 | 0.20527 | 20.5273 | 0.79473 | 1.2583 | 6.9412 | 1.8309 | 0.95288 | 1417 | 0.0042336 | 0 | -0.34461 | -0.20701 | -1.8388 | -1.6586 | -1.5798 | -1.4081 | -0.47375 | -0.32818 | -0.11595 | -0.013871 | 0 | 0 | 0 | 0 | 0 | 0 | 0 | 0 | 0.00037884 | 0 | 0 | 0 | 0 | 0 | 0 | 4.0014 | 61.8566 | 122.2261 | 68.4689 | 190.6951 | 0.017657 | 86.0168 | 0.00092623 | 0.00033064 | 0.93905 | 1.1816 | 1.2583 | 0 | 0.021619 | 0.027203 | 1.2583 | 0 | 0.11633 | 0.14638 | 1.2583 | 0 | 0.024086 | 0.030307 | 1.2388 | -0.000654 | 1.1459 | 1.4419 | 1.2583 | 0 | 0.059658 | 0.075067 | 1.2583 | 0 | 0.0039398 | 0.0049574 | 1.1479 | 0.00092623
C3 | 31 | -6 | 0.79473 | 0.6709 | 6.8674 | 0.12372 | 18.2618 | 0.32899 | 32.8991 | 0.6709 | 1.4905 | 6.9188 | 2.1494 | 0.94369 | 1410 | 0.0042502 | 0 | -0.1594 | -0.074129 | -1.6568 | -1.5058 | -1.3957 | -1.2532 | -0.34789 | -0.28061 | -0.0080837 | 0 | 0 | 0 | 0 | 0 | 0.0032686 | 0 | 0 | 0 | 0.00037884 | 0.0032686 | 0 | 0 | 0 | 0 | 0 | 3.2967 | 41.2662 | 125.5228 | 109.7351 | 235.2579 | 0.021783 | 66.2119 | 0.002289 | 0.00092098 | 0.93905 | 1.3997 | 1.4905 | 0 | 0.021619 | 0.032224 | 1.4905 | 0 | 0.11633 | 0.1734 | 1.4906 | 0 | 0.020817 | 0.031029 | 1.2683 | -0.002289 | 1.1459 | 1.708 | 1.4905 | 0 | 0.056389 | 0.084051 | 1.4089 | -0.00067049 | 0.0039398 | 0.0058724 | 1.3598 | 0.00092623
C3 | 32 | -7 | 0.6709 | 0.58095 | 4.9385 | 0.088968 | 23.2003 | 0.41796 | 41.796 | 0.58095 | 1.7213 | 6.8983 | 2.4426 | 0.93457 | 1412 | 0.0042676 | 0 | -0.027325 | 0 | -1.5043 | -1.3748 | -1.241 | -1.1201 | -0.3009 | -0.22101 | 0.0057393 | 0 | 0.0050415 | 0 | 0 | 0 | 0.001952 | 0.0050415 | 0 | 0 | 0.00037884 | 0.0052206 | 8.4507 | 0 | 0 | 0 | 0 | 2.8244 | 29.6754 | 128.3473 | 139.4105 | 267.7578 | 0.024792 | 59.3176 | 0.002289 | 0.00062421 | 0.92897 | 1.599 | 1.7028 | 0.00031947 | 0.021619 | 0.037213 | 1.7213 | 0 | 0.11633 | 0.20024 | 1.7213 | 0 | 0.018865 | 0.032472 | 1.3273 | -0.002289 | 1.1459 | 1.9724 | 1.7213 | 0 | 0.049395 | 0.085025 | 1.4252 | -0.0015086 | 0.0039398 | 0.0067816 | 1.5703 | 0.00092623
C3 | 33 | -8 | 0.58095 | 0.5118 | 3.7263 | 0.06713 | 26.9266 | 0.48509 | 48.509 | 0.5118 | 1.9539 | 6.8717 | 2.7068 | 0.92553 | 1419 | 0.004284 | 0 | 0.046136 | 0 | -1.3736 | -1.2602 | -1.1081 | -1.0032 | -0.24183 | -0.1287 | 0.0058438 | -0.0089095 | 0.011234 | 0 | 0 | 0 | 0 | 0.016275 | 0 | 0 | 0.00037884 | 0.0052206 | 27.2813 | 0 | 0 | 0 | 0 | 2.4789 | 22.3913 | 130.8262 | 161.8018 | 292.628 | 0.027095 | 55.856 | 0.002289 | 0.0010416 | 0.9065 | 1.7712 | 1.8862 | 0.00010649 | 0.021619 | 0.042241 | 1.9539 | 0 | 0.11633 | 0.2273 | 1.9539 | 0 | 0.018865 | 0.03686 | 1.5066 | -0.002289 | 1.1459 | 2.239 | 1.9539 | 0 | 0.038161 | 0.074562 | 1.2498 | -0.0015086 | 0.0039398 | 0.007698 | 1.7825 | 0.00092623
C3 | 34 | -9 | 0.5118 | 0.45945 | 2.8281 | 0.050949 | 29.7547 | 0.53604 | 53.6039 | 0.45945 | 2.1765 | 6.8449 | 2.9642 | 0.91657 | 1412 | 0.0043005 | 0 | 0.04558 | 0 | -1.2592 | -1.1581 | -0.99146 | -0.89893 | -0.14968 | -0.053529 | -0.002841 | -0.016871 | 0.0078114 | 0 | 0 | 0 | 0 | 0.024087 | 0 | 0 | 0.00037884 | 0.0052206 | 40.375 | 0 | 0 | 0 | 0 | 2.2101 | 16.994 | 133.0363 | 178.7959 | 311.8321 | 0.028873 | 53.8642 | 0.002289 | 0.0016675 | 0.89088 | 1.939 | 2.0649 | 0.00040466 | 0.021619 | 0.047055 | 2.1766 | 0 | 0.11633 | 0.2532 | 2.1766 | 0 | 0.018865 | 0.04106 | 1.6783 | -0.002289 | 1.1459 | 2.4941 | 2.1765 | 0 | 0.03035 | 0.066057 | 1.1073 | -0.00083811 | 0.0039398 | 0.0085751 | 1.9856 | 0.00092623
C3 | 35 | -10 | 0.45945 | 0.41836 | 2.2242 | 0.04007 | 31.9789 | 0.57611 | 57.6109 | 0.41836 | 2.3903 | 6.8117 | 3.2146 | 0.90769 | 1411 | 0.0043165 | 0 | 0.045046 | 0 | -1.1574 | -1.0658 | -0.88731 | -0.80438 | -0.074842 | 0 | -0.010585 | -0.023342 | 0.0056639 | 0 | 0 | 7.9564e-06 | 0 | 0.029751 | 0 | 0 | 0.0003868 | 0.0052206 | 49.8689 | 0 | 0 | 0 | 0 | 2.0069 | 13.3652 | 135.0432 | 192.1611 | 327.2043 | 0.030297 | 52.5885 | 0.0024672 | 0.0016629 | 0.87955 | 2.1024 | 2.2389 | 0.00017038 | 0.021619 | 0.051676 | 2.3903 | 0 | 0.11633 | 0.27806 | 2.3903 | 0 | 0.018857 | 0.045074 | 1.8424 | -0.0024672 | 1.1459 | 2.739 | 2.3903 | 0 | 0.024686 | 0.059007 | 0.98909 | -0.0010057 | 0.0039318 | 0.0093982 | 2.1762 | -8.336e-05
C3 | 36 | -11 | 0.41836 | 0.3852 | 1.7984 | 0.032399 | 33.7773 | 0.60851 | 60.8508 | 0.3852 | 2.5961 | 6.7473 | 3.4579 | 0.89888 | 1416 | 0.0043319 | 0 | 0.044513 | 0 | -1.0653 | -0.98139 | -0.79291 | -0.71763 | -0.021651 | 0 | -0.016841 | -0.028863 | 0.0042383 | 0 | 0 | 4.8586e-05 | 0 | 0.033989 | 0 | 0 | 0.00043538 | 0.0052206 | 56.9732 | 0 | 0 | 0 | 0 | 1.8477 | 10.8066 | 136.8909 | 202.9677 | 339.8586 | 0.031468 | 51.714 | 0.0041594 | 0.001885 | 0.87107 | 2.2614 | 2.4082 | -0.00019168 | 0.021619 | 0.056124 | 2.596 | 0 | 0.11633 | 0.302 | 2.5961 | 0 | 0.018808 | 0.048828 | 1.9958 | -0.0041594 | 1.1459 | 2.9748 | 2.596 | 0 | 0.020448 | 0.053083 | 0.88979 | -0.00050287 | 0.0038832 | 0.010081 | 2.3343 | -0.00040754
C3 | 37 | -12 | 0.3852 | 0.35785 | 1.4857 | 0.026765 | 35.263 | 0.63527 | 63.5273 | 0.35785 | 2.7945 | 6.6899 | 3.6944 | 0.89015 | 1411 | 0.0043477 | 0 | 0.043976 | 0 | -0.9811 | -0.9034 | -0.70633 | -0.63733 | -0.022486 | 0 | -0.022174 | -0.032208 | 0.0032565 | 0 | 0 | 4.1157e-05 | 0 | 0.037246 | 0 | 0 | 0.00047654 | 0.0052206 | 62.4319 | 0 | 0 | 0 | 0 | 1.7194 | 8.9276 | 138.6103 | 211.8952 | 350.5056 | 0.032454 | 51.0871 | 0.0035177 | 0.0020819 | 0.86456 | 2.416 | 2.5728 | 0.00012779 | 0.021619 | 0.060414 | 2.7945 | 0 | 0.11633 | 0.32508 | 2.7945 | 0 | 0.018767 | 0.052443 | 2.1436 | -0.0035177 | 1.1459 | 3.2022 | 2.7945 | 0 | 0.017192 | 0.048041 | 0.80527 | 0.00033524 | 0.003842 | 0.010736 | 2.486 | -0.0014032
C3 | 38 | -13 | 0.35785 | 0.33489 | 1.2491 | 0.022503 | 36.5121 | 0.65778 | 65.7776 | 0.33489 | 2.9861 | 6.6381 | 3.9245 | 0.88151 | 1417 | 0.0043627 | 0 | 0.043441 | 0 | -0.90329 | -0.83081 | -0.62618 | -0.56242 | -0.023177 | 0 | -0.025322 | -0.033428 | 0.0025561 | 0 | 0 | 3.4658e-05 | 0 | 0.039802 | 0 | 0 | 0.0005112 | 0.0052206 | 66.7165 | 0 | 0 | 0 | 0 | 1.6137 | 7.5058 | 140.224 | 219.4011 | 359.6251 | 0.033299 | 50.6231 | 0.0049156 | 0.0024194 | 0.85945 | 2.5664 | 2.733 | 0.00036207 | 0.021619 | 0.064556 | 2.9861 | 0 | 0.11633 | 0.34737 | 2.9861 | 0 | 0.018732 | 0.055936 | 2.2864 | -0.0049156 | 1.1459 | 3.4218 | 2.9861 | 0 | 0.014636 | 0.043704 | 0.73258 | 0.00050287 | 0.0038073 | 0.011369 | 2.6326 | -0.0023758
C3 | 39 | -14 | 0.33489 | 0.31532 | 1.0661 | 0.019206 | 37.5782 | 0.67698 | 67.6982 | 0.31532 | 3.1714 | 6.5909 | 4.1483 | 0.87294 | 1417 | 0.0043783 | 0 | 0.042877 | 4.4409e-16 | -0.83088 | -0.76278 | -0.55145 | -0.49211 | -0.023873 | 0 | -0.026397 | -0.03264 | 0.0020416 | 0 | 0 | 2.8857e-05 | 0 | 0.041843 | 0 | 0 | 0.00054005 | 0.0052206 | 70.1386 | 0 | 0 | 0 | 0 | 1.5251 | 6.4062 | 141.7491 | 225.8073 | 367.5563 | 0.034033 | 50.2717 | 0.0055001 | 0.0028084 | 0.85537 | 2.7127 | 2.8888 | 0.00070284 | 0.021619 | 0.068563 | 3.1714 | 0 | 0.11633 | 0.36893 | 3.1714 | 0 | 0.018703 | 0.059315 | 2.4245 | -0.0055001 | 1.1459 | 3.6341 | 3.1714 | 0 | 0.012594 | 0.039942 | 0.66952 | -0.00016762 | 0.0037784 | 0.011983 | 2.7747 | -0.0033715
C3 | 40 | -15 | 0.31532 | 0.29843 | 0.92096 | 0.016591 | 38.4992 | 0.69357 | 69.3573 | 0.29843 | 3.3509 | 6.5476 | 4.3661 | 0.86445 | 1413 | 0.0043928 | 0 | 0.0423 | 0 | -0.76302 | -0.69869 | -0.4813 | -0.42576 | -0.024565 | 0 | -0.025458 | -0.029943 | 0.001655 | 0 | 0 | 2.3638e-05 | 0 | 0.043498 | 0 | 0 | 0.00056369 | 0.0052206 | 72.9128 | 0 | 0 | 0 | 0 | 1.4496 | 5.534 | 143.1987 | 231.3413 | 374.54 | 0.03468 | 50.0014 | 0.0069798 | 0.0027589 | 0.85206 | 2.8551 | 3.0404 | 0.00070284 | 0.021619 | 0.072442 | 3.3508 | 0 | 0.11633 | 0.38981 | 3.3509 | 0 | 0.018679 | 0.062592 | 2.5584 | -0.0069798 | 1.1459 | 3.8397 | 3.3508 | 0 | 0.010939 | 0.036655 | 0.61442 | -0.00016762 | 0.0037548 | 0.012582 | 2.9134 | -0.0024915
C3 | 41 | -16 | 0.29843 | 0.2837 | 0.80397 | 0.014484 | 39.3031 | 0.70806 | 70.8057 | 0.2837 | 3.5249 | 6.5076 | 4.5781 | 0.85604 | 1413 | 0.0044061 | 0 | 0.041736 | 0 | -0.69907 | -0.63802 | -0.41511 | -0.36288 | -0.0252 | 0 | -0.022595 | -0.025455 | 0.0013592 | 0 | 0 | 1.8963e-05 | 0 | 0.044857 | 0 | 0 | 0.00058266 | 0.0052206 | 75.1911 | 0 | 0 | 0 | 0 | 1.3845 | 4.8311 | 144.5832 | 236.1724 | 380.7555 | 0.035255 | 49.7914 | 0.007131 | 0.0026197 | 0.84934 | 2.9938 | 3.1881 | 0.00053245 | 0.021619 | 0.076203 | 3.5248 | 0 | 0.11633 | 0.41004 | 3.5248 | 0 | 0.01866 | 0.065773 | 2.6885 | -0.007131 | 1.1459 | 4.0391 | 3.5248 | 0 | 0.0095798 | 0.033767 | 0.56601 | -0.00016762 | 0.0037358 | 0.013168 | 3.0491 | -0.0033483
C3 | 42 | -17 | 0.2837 | 0.27074 | 0.70836 | 0.012761 | 40.0115 | 0.72082 | 72.0818 | 0.27074 | 3.6936 | 6.4705 | 4.7846 | 0.8477 | 1413 | 0.0044195 | 0 | 0.041146 | 4.4409e-16 | -0.63853 | -0.58034 | -0.35241 | -0.30306 | -0.02583 | 0 | -0.017959 | -0.019274 | 0.0011284 | 0 | 0 | 1.4728e-05 | 0 | 0.045986 | 0 | 0 | 0.00059738 | 0.0052206 | 77.0825 | 0 | 0 | 0 | 0 | 1.3278 | 4.2565 | 145.9109 | 240.4289 | 386.3398 | 0.035772 | 49.6272 | 0.0082428 | 0.0030785 | 0.84708 | 3.1288 | 3.3319 | 0.00019168 | 0.021619 | 0.079853 | 3.6936 | 0 | 0.11633 | 0.42968 | 3.6936 | 0 | 0.018645 | 0.068869 | 2.815 | -0.0082428 | 1.1459 | 4.2325 | 3.6936 | 0 | 0.0084514 | 0.031216 | 0.52325 | -0.00016762 | 0.0037211 | 0.013744 | 3.1825 | -0.0026999
C3 | 43 | -18 | 0.27074 | 0.25923 | 0.62949 | 0.01134 | 40.641 | 0.73216 | 73.2159 | 0.25923 | 3.8576 | 6.4359 | 4.9858 | 0.83945 | 1412 | 0.0044348 | 0 | 0.040531 | 0 | -0.58101 | -0.52531 | -0.2928 | -0.24598 | -0.026391 | 0 | -0.011685 | -0.011515 | 0.00094572 | 0 | 0 | 1.0947e-05 | 0 | 0.046932 | 0 | 0 | 0.00060833 | 0.0052206 | 78.6678 | 0 | 0 | 0 | 0 | 1.2779 | 3.7826 | 147.1889 | 244.2115 | 391.4004 | 0.036241 | 49.4985 | 0.0084594 | 0.0031598 | 0.84519 | 3.2604 | 3.472 | 0.00034503 | 0.021619 | 0.083397 | 3.8576 | 0 | 0.11633 | 0.44875 | 3.8576 | 0 | 0.018634 | 0.071882 | 2.9382 | -0.0084594 | 1.1459 | 4.4204 | 3.8576 | 0 | 0.0075057 | 0.028954 | 0.48533 | -0.0001341 | 0.0037102 | 0.014312 | 3.314 | -0.0016116
C3 | 44 | -19 | 0.25923 | 0.24895 | 0.56283 | 0.01014 | 41.2038 | 0.7423 | 74.2298 | 0.24895 | 4.0169 | 6.4034 | 5.182 | 0.83128 | 1411 | 0.0044458 | 0 | 0.039916 | 0 | -0.52608 | -0.47264 | -0.2359 | -0.19136 | -0.026821 | 0 | -0.0037965 | -0.0022683 | 0.00079931 | 0 | 0 | 7.5454e-06 | 0 | 0.047731 | 0 | 0 | 0.00061588 | 0.0052206 | 80.0076 | 0 | 0 | 0 | 0 | 1.2337 | 3.382 | 148.4225 | 247.5936 | 396.0161 | 0.036668 | 49.3981 | 0.010318 | 0.0035136 | 0.84359 | 3.3886 | 3.6085 | 0.00019807 | 0.021619 | 0.086842 | 4.0169 | 0 | 0.11633 | 0.46729 | 4.0169 | 0 | 0.018626 | 0.074821 | 3.0583 | -0.010318 | 1.1459 | 4.603 | 4.0169 | 0 | 0.0067064 | 0.026939 | 0.45156 | -0.00011734 | 0.0037027 | 0.014873 | 3.4439 | -0.00056037
C3 | 45 | -20 | 0.24895 | 0.23969 | 0.50984 | 0.0091849 | 41.7136 | 0.75148 | 75.1483 | 0.23969 | 4.1721 | 6.3751 | 5.372 | 0.82319 | 1410 | 0.0044593 | 0 | 0.039276 | -4.4409e-16 | -0.47353 | -0.42189 | -0.1815 | -0.13878 | -0.027349 | -0.00414 | 0.0055287 | 0 | 0.00035035 | 0 | 0 | 0 | 0.00033957 | 0.048081 | 0 | 0 | 0.00061588 | 0.0055602 | 80.5949 | 0 | 0 | 0 | 0 | 1.1942 | 3.0636 | 149.6167 | 250.6572 | 400.2739 | 0.037062 | 49.319 | 0.012075 | 0.0035398 | 0.84289 | 3.5166 | 3.7448 | 0.00027262 | 0.021619 | 0.090196 | 4.1721 | 0 | 0.11633 | 0.48534 | 4.1721 | 0 | 0.018286 | 0.076292 | 3.1184 | -0.012075 | 1.1459 | 4.7808 | 4.1721 | 0 | 0.0060165 | 0.025101 | 0.42075 | -8.3811e-05 | 0.0037027 | 0.015448 | 3.5771 | -0.00056037
C3 | 46 | -21 | 0.23969 | 0.23131 | 0.46287 | 0.0083387 | 42.1765 | 0.75982 | 75.9822 | 0.23131 | 4.3232 | 6.3463 | 5.5567 | 0.81517 | 1411 | 0.0044692 | 0 | 0.038655 | 0 | -0.42285 | -0.37297 | -0.12913 | -0.08818 | -0.031763 | -0.014898 | 0.0079285 | 0 | 0.0001216 | 0 | 0 | 0 | 0.00047127 | 0.048203 | 0 | 0 | 0.00061588 | 0.0060314 | 80.7987 | 0 | 0 | 0 | 0 | 1.1586 | 2.7814 | 150.7753 | 253.4386 | 404.2139 | 0.037427 | 49.2579 | 0.010972 | 0.0033017 | 0.84265 | 3.6429 | 3.8793 | 0.00061339 | 0.021619 | 0.093462 | 4.3231 | 0 | 0.11633 | 0.50291 | 4.3231 | 0 | 0.017815 | 0.077016 | 3.148 | -0.010972 | 1.1459 | 4.9539 | 4.3232 | 0 | 0.0054236 | 0.023447 | 0.39302 | -0.0001341 | 0.0037027 | 0.016007 | 3.7065 | -0.00056037
C3 | 47 | -22 | 0.23131 | 0.22369 | 0.42166 | 0.0075963 | 42.5982 | 0.76742 | 76.7418 | 0.22369 | 4.4705 | 6.3172 | 5.7368 | 0.80724 | 1413 | 0.0044784 | 0 | 0.038025 | 0 | -0.374 | -0.32575 | -0.078746 | -0.039451 | -0.042727 | -0.029638 | 0.008072 | 0 | 4.0296e-06 | 0 | 0 | 0 | 0.00050638 | 0.048207 | 0 | 0 | 0.00061588 | 0.0065378 | 80.8054 | 0 | 0 | 0 | 0 | 1.1265 | 2.5338 | 151.9018 | 255.9723 | 407.8741 | 0.037766 | 49.2119 | 0.0094184 | 0.0028311 | 0.84264 | 3.7669 | 4.0114 | 0.00040671 | 0.021619 | 0.096645 | 4.4704 | 0 | 0.11633 | 0.52004 | 4.4704 | 0 | 0.017309 | 0.077376 | 3.1627 | -0.0094184 | 1.1459 | 5.1226 | 4.4704 | 0 | 0.0049132 | 0.021964 | 0.36817 | -0.00011801 | 0.0037027 | 0.016552 | 3.8327 | -0.00056037
C3 | 48 | -23 | 0.22369 | 0.20151 | 1.0643 | 0.019174 | 43.6625 | 0.78659 | 78.6592 | 0.20151 | 4.9625 | 6.292 | 5.9409 | 0.79939 | 1411 | 0.0044874 | 0 | 0.037406 | -0.038393 | -0.32685 | -0.28762 | -0.030256 | 0 | -0.057592 | 0 | 0.008225 | 0 | 0 | 0 | 0.082445 | 1.7764e-06 | 0.00091355 | 0.048207 | 0 | 0.082445 | 0.00061765 | 0.0074514 | 80.8054 | 8.7796 | 7.1948 | 8.7796 | 7.1948 | 1.0972 | 6.3954 | 152.999 | 262.3677 | 415.3667 | 0.03846 | 48.8943 | 0.0080842 | 0.0025429 | 0.76019 | 3.7724 | 4.0173 | -0.00012574 | 0.021619 | 0.10728 | 4.9623 | 0 | 0.11633 | 0.57728 | 4.9624 | 0 | 0.016394 | 0.081353 | 3.3253 | -0.0080842 | 1.0635 | 5.2774 | 4.6055 | 0.003927 | 0.0039996 | 0.019848 | 0.3327 | -0.00020182 | 0.0037009 | 0.018366 | 4.2528 | -0.0011068
C3 | 49 | -24 | 0.20151 | 0.14327 | 2.6452 | 0.047654 | 46.3077 | 0.83425 | 83.4246 | 0.14327 | 6.9798 | 6.1833 | 6.2653 | 0.79161 | 1411 | 0.0044885 | 0 | -0.001847 | -0.23262 | -0.2887 | -0.28872 | 0.0090037 | 0 | -0.028224 | 0 | 0.007932 | 0 | 0 | 0 | 0.29233 | 0.00017803 | 0.001675 | 0.048207 | 0 | 0.37478 | 0.00079568 | 0.0091264 | 80.8054 | 39.91 | 32.7057 | 39.91 | 32.7057 | 0.99418 | 15.895 | 153.9932 | 278.2627 | 432.2559 | 0.040024 | 47.9759 | 0.0079616 | 0.0032612 | 0.46786 | 3.2656 | 3.4776 | -0.00012574 | 0.021619 | 0.1509 | 6.98 | 0 | 0.11633 | 0.81199 | 6.9801 | 0 | 0.014541 | 0.1015 | 4.1488 | -0.0079616 | 0.77117 | 5.3828 | 4.6974 | 0.003927 | 0.0023246 | 0.016226 | 0.27198 | -0.00020182 | 0.0035229 | 0.02459 | 5.694 | -0.00041217
C3 | 50 | -25 | 0.14327 | 0.11572 | 1.2566 | 0.022638 | 47.5643 | 0.85688 | 85.6884 | 0.11572 | 8.6415 | 6.1288 | 6.5566 | 0.78392 | 1411 | 0.004471 | 0 | -0.19822 | -0.39249 | -0.28953 | -0.28959 | 0.0090047 | 0 | -0.031255 | 0 | 0.0050639 | 0 | 0 | 0 | 0.1358 | 8.8043e-05 | 0.00071036 | 0.048207 | 0 | 0.51058 | 0.00088373 | 0.0098367 | 80.8054 | 54.3714 | 44.5567 | 54.3714 | 44.5567 | 0.70702 | 7.5509 | 154.7002 | 285.8136 | 440.5138 | 0.040788 | 47.6008 | 0.0063143 | 0.0039158 | 0.33206 | 2.8697 | 3.056 | -0.00012574 | 0.021619 | 0.18683 | 8.6419 | 0 | 0.11633 | 1.0053 | 8.6418 | 0 | 0.013743 | 0.11876 | 4.8543 | -0.0063143 | 0.63537 | 5.4908 | 4.7917 | 0.003927 | 0.0016142 | 0.01395 | 0.23383 | -0.00026887 | 0.0034349 | 0.029684 | 6.8735 | 0.00058352

## C5_FREZ_Detailed
case | step | temperature_c | water_before_equilibrium_kg | equilibrium_liquid_water_kg | ice_step_mol | ice_step_kg | cumulative_ice_mol | cumulative_ice_kg | ice_recovery_pct | liquid_water_fraction | concentration_factor | pH | ionic_strength_mol_kgw | water_activity | phreeqc_iterations | si_ice_pre | si_ice_post | si_mirabilite_pre | si_mirabilite_post | si_halite_pre | si_halite_post | si_hydrohalite_pre | si_hydrohalite_post | si_calcite_pre | si_calcite_post | si_gypsum_pre | si_gypsum_post | mirabilite_step_mol | halite_step_mol | hydrohalite_step_mol | calcite_step_mol | gypsum_step_mol | mirabilite_cumulative_mol | halite_cumulative_mol | hydrohalite_cumulative_mol | calcite_cumulative_mol | gypsum_cumulative_mol | so4_recovery_as_mirabilite_pct | na_recovery_as_nacl_phases_pct | cl_recovery_as_nacl_phases_pct | na_recovery_as_hydrohalite_pct | cl_recovery_as_hydrohalite_pct | q_sensible_step_kj | q_latent_step_kj | q_sensible_cumulative_kj | q_latent_cumulative_kj | q_total_cooling_kj | electrical_energy_kwh | sec_kwh_m3_recovered_ice_equivalent | max_component_balance_error_pct | water_balance_error_pct | Na_mol | Na_mol_kgw | Na_normalized | Na_balance_error_pct | K_mol | K_mol_kgw | K_normalized | K_balance_error_pct | Mg_mol | Mg_mol_kgw | Mg_normalized | Mg_balance_error_pct | Ca_mol | Ca_mol_kgw | Ca_normalized | Ca_balance_error_pct | Cl_mol | Cl_mol_kgw | Cl_normalized | Cl_balance_error_pct | S6_mol | S6_mol_kgw | S6_normalized | S6_balance_error_pct | C4_mol | C4_mol_kgw | C4_normalized | C4_balance_error_pct
C5 | 0 | 25 | 1 | 1 | 0 | 0 | 0 | 0 | 0 | 1 | 1 | 7.3698 | 1.13 | 0.96931 | 6 | -0.11556 | -0.11556 | -2.0204 | -2.02 | -2.0734 | -2.0734 | -2.0477 | -2.0477 | 0.76791 | 0 | -0.53565 | -0.5434 | 0 | 0 | 0 | 0.00026676 | 0 | 0 | 0 | 0 | 0.00026676 | 0 | 0 | 0 | 0 | 0 | 0 | 0 | 0 | 0 | 0 | 0 | 0 |  | 0.0017004 | 0 | 0.80849 | 0.80849 | 1 | 0 | 0.014468 | 0.014468 | 1 | 0 | 0.079771 | 0.079771 | 1 | 0 | 0.013847 | 0.013847 | 0.98108 | -0.0017004 | 0.91298 | 0.91298 | 1 | 0 | 0.036806 | 0.036806 | 1 | 0 | 0.0024546 | 0.0024546 | 0.90196 | -0.0014698
C5 | 1 | 24 | 1 | 1 | 0 | 0 | 0 | 0 | 0 | 1 | 1 | 7.3698 | 1.13 | 0.96932 | 1 | -0.11157 | -0.11157 | -1.9718 | -1.9718 | -2.0716 | -2.0716 | -2.0408 | -2.0408 | -0.013601 | -0.013601 | -0.54415 | -0.54415 | 0 | 0 | 0 | 0 | 0 | 0 | 0 | 0 | 0.00026676 | 0 | 0 | 0 | 0 | 0 | 0 | 4.0192 | 0 | 4.0192 | 0 | 4.0192 | 0.00037215 |  | 0.0017004 | 0 | 0.80849 | 0.80849 | 1 | 0 | 0.014468 | 0.014468 | 1 | 0 | 0.079771 | 0.079771 | 1 | 0 | 0.013847 | 0.013847 | 0.98108 | -0.0017004 | 0.91298 | 0.91298 | 1 | 0 | 0.036806 | 0.036806 | 1 | 0 | 0.0024546 | 0.0024546 | 0.90196 | -0.0014698
C5 | 2 | 23 | 1 | 1 | 0 | 0 | 0 | 0 | 0 | 1 | 1 | 7.3698 | 1.13 | 0.96934 | 1 | -0.10758 | -0.10758 | -1.9235 | -1.9235 | -2.0698 | -2.0698 | -2.0336 | -2.0336 | -0.027321 | -0.027321 | -0.54474 | -0.54474 | 0 | 0 | 0 | 0 | 0 | 0 | 0 | 0 | 0.00026676 | 0 | 0 | 0 | 0 | 0 | 0 | 4.0192 | 0 | 8.0385 | 0 | 8.0385 | 0.00074431 |  | 0.0017004 | 0 | 0.80849 | 0.80849 | 1 | 0 | 0.014468 | 0.014468 | 1 | 0 | 0.079771 | 0.079771 | 1 | 0 | 0.013847 | 0.013847 | 0.98108 | -0.0017004 | 0.91298 | 0.91298 | 1 | 0 | 0.036806 | 0.036806 | 1 | 0 | 0.0024546 | 0.0024546 | 0.90196 | -0.0014698
C5 | 3 | 22 | 1 | 1 | 0 | 0 | 0 | 0 | 0 | 1 | 1 | 7.3698 | 1.13 | 0.96936 | 1 | -0.10357 | -0.10357 | -1.8751 | -1.8751 | -2.068 | -2.068 | -2.0263 | -2.0263 | -0.041178 | -0.041178 | -0.54517 | -0.54517 | 0 | 0 | 0 | 0 | 0 | 0 | 0 | 0 | 0.00026676 | 0 | 0 | 0 | 0 | 0 | 0 | 4.0192 | 0 | 12.0577 | 0 | 12.0577 | 0.0011165 |  | 0.0017004 | 0 | 0.80849 | 0.80849 | 1 | 0 | 0.014468 | 0.014468 | 1 | 0 | 0.079771 | 0.079771 | 1 | 0 | 0.013847 | 0.013847 | 0.98108 | -0.0017004 | 0.91298 | 0.91298 | 1 | 0 | 0.036806 | 0.036806 | 1 | 0 | 0.0024546 | 0.0024546 | 0.90196 | -0.0014698
C5 | 4 | 21 | 1 | 1 | 0 | 0 | 0 | 0 | 0 | 1 | 1 | 7.3698 | 1.13 | 0.96937 | 1 | -0.099556 | -0.099556 | -1.8267 | -1.8267 | -2.0661 | -2.0661 | -2.0187 | -2.0187 | -0.055173 | -0.055173 | -0.54543 | -0.54543 | 0 | 0 | 0 | 0 | 0 | 0 | 0 | 0 | 0.00026676 | 0 | 0 | 0 | 0 | 0 | 0 | 4.0192 | 0 | 16.077 | 0 | 16.077 | 0.0014886 |  | 0.0017004 | 0 | 0.80849 | 0.80849 | 1 | 0 | 0.014468 | 0.014468 | 1 | 0 | 0.079771 | 0.079771 | 1 | 0 | 0.013847 | 0.013847 | 0.98108 | -0.0017004 | 0.91298 | 0.91298 | 1 | 0 | 0.036806 | 0.036806 | 1 | 0 | 0.0024546 | 0.0024546 | 0.90196 | -0.0014698
C5 | 5 | 20 | 1 | 1 | 0 | 0 | 0 | 0 | 0 | 1 | 1 | 7.3698 | 1.13 | 0.96939 | 1 | -0.095533 | -0.095533 | -1.7783 | -1.7783 | -2.0642 | -2.0642 | -2.0109 | -2.0109 | -0.069307 | -0.069307 | -0.54553 | -0.54553 | 0 | 0 | 0 | 0 | 0 | 0 | 0 | 0 | 0.00026676 | 0 | 0 | 0 | 0 | 0 | 0 | 4.0192 | 0 | 20.0962 | 0 | 20.0962 | 0.0018608 |  | 0.0017004 | 0 | 0.80849 | 0.80849 | 1 | 0 | 0.014468 | 0.014468 | 1 | 0 | 0.079771 | 0.079771 | 1 | 0 | 0.013847 | 0.013847 | 0.98108 | -0.0017004 | 0.91298 | 0.91298 | 1 | 0 | 0.036806 | 0.036806 | 1 | 0 | 0.0024546 | 0.0024546 | 0.90196 | -0.0014698
C5 | 6 | 19 | 1 | 1 | 0 | 0 | 0 | 0 | 0 | 1 | 1 | 7.3698 | 1.13 | 0.96941 | 1 | -0.091501 | -0.091501 | -1.7298 | -1.7298 | -2.0624 | -2.0624 | -2.0028 | -2.0028 | -0.08358 | -0.08358 | -0.54544 | -0.54544 | 0 | 0 | 0 | 0 | 0 | 0 | 0 | 0 | 0.00026676 | 0 | 0 | 0 | 0 | 0 | 0 | 4.0192 | 0 | 24.1155 | 0 | 24.1155 | 0.0022329 |  | 0.0017004 | 0 | 0.80849 | 0.80849 | 1 | 0 | 0.014468 | 0.014468 | 1 | 0 | 0.079771 | 0.079771 | 1 | 0 | 0.013847 | 0.013847 | 0.98108 | -0.0017004 | 0.91298 | 0.91298 | 1 | 0 | 0.036806 | 0.036806 | 1 | 0 | 0.0024546 | 0.0024546 | 0.90196 | -0.0014698
C5 | 7 | 18 | 1 | 1 | 0 | 0 | 0 | 0 | 0 | 1 | 1 | 7.3698 | 1.13 | 0.96943 | 1 | -0.087461 | -0.087461 | -1.6812 | -1.6812 | -2.0604 | -2.0604 | -1.9945 | -1.9945 | -0.097993 | -0.097993 | -0.54517 | -0.54517 | 0 | 0 | 0 | 0 | 0 | 0 | 0 | 0 | 0.00026676 | 0 | 0 | 0 | 0 | 0 | 0 | 4.0192 | 0 | 28.1347 | 0 | 28.1347 | 0.0026051 |  | 0.0017004 | 0 | 0.80849 | 0.80849 | 1 | 0 | 0.014468 | 0.014468 | 1 | 0 | 0.079771 | 0.079771 | 1 | 0 | 0.013847 | 0.013847 | 0.98108 | -0.0017004 | 0.91298 | 0.91298 | 1 | 0 | 0.036806 | 0.036806 | 1 | 0 | 0.0024546 | 0.0024546 | 0.90196 | -0.0014698
C5 | 8 | 17 | 1 | 1 | 0 | 0 | 0 | 0 | 0 | 1 | 1 | 7.3698 | 1.13 | 0.96945 | 1 | -0.083411 | -0.083411 | -1.6326 | -1.6326 | -2.0585 | -2.0585 | -1.9859 | -1.9859 | -0.11255 | -0.11255 | -0.54471 | -0.54471 | 0 | 0 | 0 | 0 | 0 | 0 | 0 | 0 | 0.00026676 | 0 | 0 | 0 | 0 | 0 | 0 | 4.0192 | 0 | 32.154 | 0 | 32.154 | 0.0029772 |  | 0.0017004 | 0 | 0.80849 | 0.80849 | 1 | 0 | 0.014468 | 0.014468 | 1 | 0 | 0.079771 | 0.079771 | 1 | 0 | 0.013847 | 0.013847 | 0.98108 | -0.0017004 | 0.91298 | 0.91298 | 1 | 0 | 0.036806 | 0.036806 | 1 | 0 | 0.0024546 | 0.0024546 | 0.90196 | -0.0014698
C5 | 9 | 16 | 1 | 1 | 0 | 0 | 0 | 0 | 0 | 1 | 1 | 7.3698 | 1.13 | 0.96947 | 1 | -0.079353 | -0.079353 | -1.584 | -1.584 | -2.0565 | -2.0565 | -1.9772 | -1.9772 | -0.12724 | -0.12724 | -0.54405 | -0.54405 | 0 | 0 | 0 | 0 | 0 | 0 | 0 | 0 | 0.00026676 | 0 | 0 | 0 | 0 | 0 | 0 | 4.0192 | 0 | 36.1732 | 0 | 36.1732 | 0.0033494 |  | 0.0017004 | 0 | 0.80849 | 0.80849 | 1 | 0 | 0.014468 | 0.014468 | 1 | 0 | 0.079771 | 0.079771 | 1 | 0 | 0.013847 | 0.013847 | 0.98108 | -0.0017004 | 0.91298 | 0.91298 | 1 | 0 | 0.036806 | 0.036806 | 1 | 0 | 0.0024546 | 0.0024546 | 0.90196 | -0.0014698
C5 | 10 | 15 | 1 | 1 | 0 | 0 | 0 | 0 | 0 | 1 | 1 | 7.3698 | 1.13 | 0.9695 | 1 | -0.075286 | -0.075286 | -1.5353 | -1.5353 | -2.0546 | -2.0546 | -1.9682 | -1.9682 | -0.14208 | -0.14208 | -0.54318 | -0.54318 | 0 | 0 | 0 | 0 | 0 | 0 | 0 | 0 | 0.00026676 | 0 | 0 | 0 | 0 | 0 | 0 | 4.0192 | 0 | 40.1925 | 0 | 40.1925 | 0.0037215 |  | 0.0017004 | 0 | 0.80849 | 0.80849 | 1 | 0 | 0.014468 | 0.014468 | 1 | 0 | 0.079771 | 0.079771 | 1 | 0 | 0.013847 | 0.013847 | 0.98108 | -0.0017004 | 0.91298 | 0.91298 | 1 | 0 | 0.036806 | 0.036806 | 1 | 0 | 0.0024546 | 0.0024546 | 0.90196 | -0.0014698
C5 | 11 | 14 | 1 | 1 | 0 | 0 | 0 | 0 | 0 | 1 | 1 | 7.3698 | 1.13 | 0.96952 | 1 | -0.07121 | -0.07121 | -1.4866 | -1.4866 | -2.0526 | -2.0526 | -1.9589 | -1.9589 | -0.15706 | -0.15706 | -0.5421 | -0.5421 | 0 | 0 | 0 | 0 | 0 | 0 | 0 | 0 | 0.00026676 | 0 | 0 | 0 | 0 | 0 | 0 | 4.0192 | 0 | 44.2117 | 0 | 44.2117 | 0.0040937 |  | 0.0017004 | 0 | 0.80849 | 0.80849 | 1 | 0 | 0.014468 | 0.014468 | 1 | 0 | 0.079771 | 0.079771 | 1 | 0 | 0.013847 | 0.013847 | 0.98108 | -0.0017004 | 0.91298 | 0.91298 | 1 | 0 | 0.036806 | 0.036806 | 1 | 0 | 0.0024546 | 0.0024546 | 0.90196 | -0.0014698
C5 | 12 | 13 | 1 | 1 | 0 | 0 | 0 | 0 | 0 | 1 | 1 | 7.3698 | 1.13 | 0.96955 | 1 | -0.067125 | -0.067125 | -1.4378 | -1.4378 | -2.0505 | -2.0505 | -1.9495 | -1.9495 | -0.17219 | -0.17219 | -0.5408 | -0.5408 | 0 | 0 | 0 | 0 | 0 | 0 | 0 | 0 | 0.00026676 | 0 | 0 | 0 | 0 | 0 | 0 | 4.0192 | 0 | 48.231 | 0 | 48.231 | 0.0044658 |  | 0.0017004 | 0 | 0.80849 | 0.80849 | 1 | 0 | 0.014468 | 0.014468 | 1 | 0 | 0.079771 | 0.079771 | 1 | 0 | 0.013847 | 0.013847 | 0.98108 | -0.0017004 | 0.91298 | 0.91298 | 1 | 0 | 0.036806 | 0.036806 | 1 | 0 | 0.0024546 | 0.0024546 | 0.90196 | -0.0014698
C5 | 13 | 12 | 1 | 1 | 0 | 0 | 0 | 0 | 0 | 1 | 1 | 7.3698 | 1.13 | 0.96957 | 1 | -0.063031 | -0.063031 | -1.389 | -1.389 | -2.0485 | -2.0485 | -1.9398 | -1.9398 | -0.18746 | -0.18746 | -0.53927 | -0.53927 | 0 | 0 | 0 | 0 | 0 | 0 | 0 | 0 | 0.00026676 | 0 | 0 | 0 | 0 | 0 | 0 | 4.0192 | 0 | 52.2502 | 0 | 52.2502 | 0.004838 |  | 0.0017004 | 0 | 0.80849 | 0.80849 | 1 | 0 | 0.014468 | 0.014468 | 1 | 0 | 0.079771 | 0.079771 | 1 | 0 | 0.013847 | 0.013847 | 0.98108 | -0.0017004 | 0.91298 | 0.91298 | 1 | 0 | 0.036806 | 0.036806 | 1 | 0 | 0.0024546 | 0.0024546 | 0.90196 | -0.0014698
C5 | 14 | 11 | 1 | 1 | 0 | 0 | 0 | 0 | 0 | 1 | 1 | 7.3698 | 1.13 | 0.9696 | 1 | -0.058929 | -0.058929 | -1.3401 | -1.3401 | -2.0464 | -2.0464 | -1.9299 | -1.9299 | -0.20287 | -0.20287 | -0.53751 | -0.53751 | 0 | 0 | 0 | 0 | 0 | 0 | 0 | 0 | 0.00026676 | 0 | 0 | 0 | 0 | 0 | 0 | 4.0192 | 0 | 56.2695 | 0 | 56.2695 | 0.0052101 |  | 0.0017004 | 0 | 0.80849 | 0.80849 | 1 | 0 | 0.014468 | 0.014468 | 1 | 0 | 0.079771 | 0.079771 | 1 | 0 | 0.013847 | 0.013847 | 0.98108 | -0.0017004 | 0.91298 | 0.91298 | 1 | 0 | 0.036806 | 0.036806 | 1 | 0 | 0.0024546 | 0.0024546 | 0.90196 | -0.0014698
C5 | 15 | 10 | 1 | 1 | 0 | 0 | 0 | 0 | 0 | 1 | 1 | 7.3698 | 1.13 | 0.96962 | 1 | -0.054818 | -0.054818 | -1.2912 | -1.2912 | -2.0443 | -2.0443 | -1.9197 | -1.9197 | -0.21844 | -0.21844 | -0.53551 | -0.53551 | 0 | 0 | 0 | 0 | 0 | 0 | 0 | 0 | 0.00026676 | 0 | 0 | 0 | 0 | 0 | 0 | 4.0192 | 0 | 60.2887 | 0 | 60.2887 | 0.0055823 |  | 0.0017004 | 0 | 0.80849 | 0.80849 | 1 | 0 | 0.014468 | 0.014468 | 1 | 0 | 0.079771 | 0.079771 | 1 | 0 | 0.013847 | 0.013847 | 0.98108 | -0.0017004 | 0.91298 | 0.91298 | 1 | 0 | 0.036806 | 0.036806 | 1 | 0 | 0.0024546 | 0.0024546 | 0.90196 | -0.0014698
C5 | 16 | 9 | 1 | 1 | 0 | 0 | 0 | 0 | 0 | 1 | 1 | 7.3698 | 1.13 | 0.96965 | 1 | -0.050699 | -0.050699 | -1.2422 | -1.2422 | -2.0422 | -2.0422 | -1.9093 | -1.9093 | -0.23415 | -0.23415 | -0.53326 | -0.53326 | 0 | 0 | 0 | 0 | 0 | 0 | 0 | 0 | 0.00026676 | 0 | 0 | 0 | 0 | 0 | 0 | 4.0192 | 0 | 64.308 | 0 | 64.308 | 0.0059544 |  | 0.0017004 | 0 | 0.80849 | 0.80849 | 1 | 0 | 0.014468 | 0.014468 | 1 | 0 | 0.079771 | 0.079771 | 1 | 0 | 0.013847 | 0.013847 | 0.98108 | -0.0017004 | 0.91298 | 0.91298 | 1 | 0 | 0.036806 | 0.036806 | 1 | 0 | 0.0024546 | 0.0024546 | 0.90196 | -0.0014698
C5 | 17 | 8 | 1 | 1 | 0 | 0 | 0 | 0 | 0 | 1 | 1 | 7.3698 | 1.13 | 0.96968 | 1 | -0.046571 | -0.046571 | -1.1932 | -1.1932 | -2.04 | -2.04 | -1.8987 | -1.8987 | -0.25 | -0.25 | -0.53075 | -0.53075 | 0 | 0 | 0 | 0 | 0 | 0 | 0 | 0 | 0.00026676 | 0 | 0 | 0 | 0 | 0 | 0 | 4.0192 | 0 | 68.3272 | 0 | 68.3272 | 0.0063266 |  | 0.0017004 | 0 | 0.80849 | 0.80849 | 1 | 0 | 0.014468 | 0.014468 | 1 | 0 | 0.079771 | 0.079771 | 1 | 0 | 0.013847 | 0.013847 | 0.98108 | -0.0017004 | 0.91298 | 0.91298 | 1 | 0 | 0.036806 | 0.036806 | 1 | 0 | 0.0024546 | 0.0024546 | 0.90196 | -0.0014698
C5 | 18 | 7 | 1 | 1 | 0 | 0 | 0 | 0 | 0 | 1 | 1 | 7.3698 | 1.13 | 0.96971 | 1 | -0.042434 | -0.042434 | -1.1442 | -1.1442 | -2.0379 | -2.0379 | -1.8879 | -1.8879 | -0.26601 | -0.26601 | -0.52799 | -0.52799 | 0 | 0 | 0 | 0 | 0 | 0 | 0 | 0 | 0.00026676 | 0 | 0 | 0 | 0 | 0 | 0 | 4.0192 | 0 | 72.3465 | 0 | 72.3465 | 0.0066987 |  | 0.0017004 | 0 | 0.80849 | 0.80849 | 1 | 0 | 0.014468 | 0.014468 | 1 | 0 | 0.079771 | 0.079771 | 1 | 0 | 0.013847 | 0.013847 | 0.98108 | -0.0017004 | 0.91298 | 0.91298 | 1 | 0 | 0.036806 | 0.036806 | 1 | 0 | 0.0024546 | 0.0024546 | 0.90196 | -0.0014698
C5 | 19 | 6 | 1 | 1 | 0 | 0 | 0 | 0 | 0 | 1 | 1 | 7.3698 | 1.13 | 0.96974 | 1 | -0.03829 | -0.03829 | -1.0951 | -1.0951 | -2.0356 | -2.0356 | -1.8769 | -1.8769 | -0.28217 | -0.28217 | -0.52496 | -0.52496 | 0 | 0 | 0 | 0 | 0 | 0 | 0 | 0 | 0.00026676 | 0 | 0 | 0 | 0 | 0 | 0 | 4.0192 | 0 | 76.3657 | 0 | 76.3657 | 0.0070709 |  | 0.0017004 | 0 | 0.80849 | 0.80849 | 1 | 0 | 0.014468 | 0.014468 | 1 | 0 | 0.079771 | 0.079771 | 1 | 0 | 0.013847 | 0.013847 | 0.98108 | -0.0017004 | 0.91298 | 0.91298 | 1 | 0 | 0.036806 | 0.036806 | 1 | 0 | 0.0024546 | 0.0024546 | 0.90196 | -0.0014698
C5 | 20 | 5 | 1 | 1 | 0 | 0 | 0 | 0 | 0 | 1 | 1 | 7.3698 | 1.13 | 0.96978 | 1 | -0.034137 | -0.034137 | -1.046 | -1.046 | -2.0334 | -2.0334 | -1.8657 | -1.8657 | -0.29848 | -0.29848 | -0.52166 | -0.52166 | 0 | 0 | 0 | 0 | 0 | 0 | 0 | 0 | 0.00026676 | 0 | 0 | 0 | 0 | 0 | 0 | 4.0192 | 0 | 80.385 | 0 | 80.385 | 0.0074431 |  | 0.0017004 | 0 | 0.80849 | 0.80849 | 1 | 0 | 0.014468 | 0.014468 | 1 | 0 | 0.079771 | 0.079771 | 1 | 0 | 0.013847 | 0.013847 | 0.98108 | -0.0017004 | 0.91298 | 0.91298 | 1 | 0 | 0.036806 | 0.036806 | 1 | 0 | 0.0024546 | 0.0024546 | 0.90196 | -0.0014698
C5 | 21 | 4 | 1 | 1 | 0 | 0 | 0 | 0 | 0 | 1 | 1 | 7.3698 | 1.13 | 0.96981 | 1 | -0.029976 | -0.029976 | -0.99683 | -0.99683 | -2.0311 | -2.0311 | -1.8542 | -1.8542 | -0.31494 | -0.31494 | -0.51807 | -0.51807 | 0 | 0 | 0 | 0 | 0 | 0 | 0 | 0 | 0.00026676 | 0 | 0 | 0 | 0 | 0 | 0 | 4.0192 | 0 | 84.4042 | 0 | 84.4042 | 0.0078152 |  | 0.0017004 | 0 | 0.80849 | 0.80849 | 1 | 0 | 0.014468 | 0.014468 | 1 | 0 | 0.079771 | 0.079771 | 1 | 0 | 0.013847 | 0.013847 | 0.98108 | -0.0017004 | 0.91298 | 0.91298 | 1 | 0 | 0.036806 | 0.036806 | 1 | 0 | 0.0024546 | 0.0024546 | 0.90196 | -0.0014698
C5 | 22 | 3 | 1 | 1 | 0 | 0 | 0 | 0 | 0 | 1 | 1 | 7.3698 | 1.13 | 0.96984 | 1 | -0.025807 | -0.025807 | -0.94764 | -0.94764 | -2.0288 | -2.0288 | -1.8426 | -1.8426 | -0.33156 | -0.33156 | -0.51419 | -0.51419 | 0 | 0 | 0 | 0 | 0 | 0 | 0 | 0 | 0.00026676 | 0 | 0 | 0 | 0 | 0 | 0 | 4.0192 | 0 | 88.4235 | 0 | 88.4235 | 0.0081874 |  | 0.0017004 | 0 | 0.80849 | 0.80849 | 1 | 0 | 0.014468 | 0.014468 | 1 | 0 | 0.079771 | 0.079771 | 1 | 0 | 0.013847 | 0.013847 | 0.98108 | -0.0017004 | 0.91298 | 0.91298 | 1 | 0 | 0.036806 | 0.036806 | 1 | 0 | 0.0024546 | 0.0024546 | 0.90196 | -0.0014698
C5 | 23 | 2 | 1 | 1 | 0 | 0 | 0 | 0 | 0 | 1 | 1 | 7.3698 | 1.13 | 0.96988 | 1 | -0.021631 | -0.021631 | -0.89842 | -0.89842 | -2.0265 | -2.0265 | -1.8307 | -1.8307 | -0.34834 | -0.34834 | -0.51002 | -0.51002 | 0 | 0 | 0 | 0 | 0 | 0 | 0 | 0 | 0.00026676 | 0 | 0 | 0 | 0 | 0 | 0 | 4.0192 | 0 | 92.4427 | 0 | 92.4427 | 0.0085595 |  | 0.0017004 | 0 | 0.80849 | 0.80849 | 1 | 0 | 0.014468 | 0.014468 | 1 | 0 | 0.079771 | 0.079771 | 1 | 0 | 0.013847 | 0.013847 | 0.98108 | -0.0017004 | 0.91298 | 0.91298 | 1 | 0 | 0.036806 | 0.036806 | 1 | 0 | 0.0024546 | 0.0024546 | 0.90196 | -0.0014698
C5 | 24 | 1 | 1 | 1 | 0 | 0 | 0 | 0 | 0 | 1 | 1 | 7.3698 | 1.13 | 0.96991 | 1 | -0.017447 | -0.017447 | -0.84916 | -0.84916 | -2.0241 | -2.0241 | -1.8187 | -1.8187 | -0.36527 | -0.36527 | -0.50555 | -0.50555 | 0 | 0 | 0 | 0 | 0 | 0 | 0 | 0 | 0.00026676 | 0 | 0 | 0 | 0 | 0 | 0 | 4.0192 | 0 | 96.462 | 0 | 96.462 | 0.0089317 |  | 0.0017004 | 0 | 0.80849 | 0.80849 | 1 | 0 | 0.014468 | 0.014468 | 1 | 0 | 0.079771 | 0.079771 | 1 | 0 | 0.013847 | 0.013847 | 0.98108 | -0.0017004 | 0.91298 | 0.91298 | 1 | 0 | 0.036806 | 0.036806 | 1 | 0 | 0.0024546 | 0.0024546 | 0.90196 | -0.0014698
C5 | 25 | 0 | 1 | 1 | 0 | 0 | 0 | 0 | 0 | 1 | 1 | 7.3698 | 1.13 | 0.96995 | 1 | -0.013256 | -0.013256 | -0.79986 | -0.79986 | -2.0216 | -2.0216 | -1.8065 | -1.8065 | -0.38236 | -0.38236 | -0.50077 | -0.50077 | 0 | 0 | 0 | 0 | 0 | 0 | 0 | 0 | 0.00026676 | 0 | 0 | 0 | 0 | 0 | 0 | 4.0192 | 0 | 100.4812 | 0 | 100.4812 | 0.0093038 |  | 0.0017004 | 0 | 0.80849 | 0.80849 | 1 | 0 | 0.014468 | 0.014468 | 1 | 0 | 0.079771 | 0.079771 | 1 | 0 | 0.013847 | 0.013847 | 0.98108 | -0.0017004 | 0.91298 | 0.91298 | 1 | 0 | 0.036806 | 0.036806 | 1 | 0 | 0.0024546 | 0.0024546 | 0.90196 | -0.0014698
C5 | 26 | -1 | 1 | 1 | 0 | 0 | 0 | 0 | 0 | 1 | 1 | 7.3698 | 1.13 | 0.96999 | 1 | -0.0090571 | -0.0090571 | -0.75054 | -0.75054 | -2.0192 | -2.0192 | -1.794 | -1.794 | -0.39962 | -0.39962 | -0.49568 | -0.49568 | 0 | 0 | 0 | 0 | 0 | 0 | 0 | 0 | 0.00026676 | 0 | 0 | 0 | 0 | 0 | 0 | 4.0192 | 0 | 104.5005 | 0 | 104.5005 | 0.009676 |  | 0.0017004 | 0 | 0.80849 | 0.80849 | 1 | 0 | 0.014468 | 0.014468 | 1 | 0 | 0.079771 | 0.079771 | 1 | 0 | 0.013847 | 0.013847 | 0.98108 | -0.0017004 | 0.91298 | 0.91298 | 1 | 0 | 0.036806 | 0.036806 | 1 | 0 | 0.0024546 | 0.0024546 | 0.90196 | -0.0014698
C5 | 27 | -2 | 1 | 1 | 0 | 0 | 0 | 0 | 0 | 1 | 1 | 7.3698 | 1.13 | 0.97003 | 1 | -0.0048516 | -0.0048516 | -0.70119 | -0.70119 | -2.0167 | -2.0167 | -1.7814 | -1.7814 | -0.41704 | -0.41704 | -0.49026 | -0.49026 | 0 | 0 | 0 | 0 | 0 | 0 | 0 | 0 | 0.00026676 | 0 | 0 | 0 | 0 | 0 | 0 | 4.0192 | 0 | 108.5197 | 0 | 108.5197 | 0.010048 |  | 0.0017004 | 0 | 0.80849 | 0.80849 | 1 | 0 | 0.014468 | 0.014468 | 1 | 0 | 0.079771 | 0.079771 | 1 | 0 | 0.013847 | 0.013847 | 0.98108 | -0.0017004 | 0.91298 | 0.91298 | 1 | 0 | 0.036806 | 0.036806 | 1 | 0 | 0.0024546 | 0.0024546 | 0.90196 | -0.0014698
C5 | 28 | -3 | 1 | 1 | 0 | 0 | 0 | 0 | 0 | 1 | 1 | 7.3698 | 1.13 | 0.97007 | 1 | -0.00063947 | -0.00063947 | -0.65181 | -0.65181 | -2.0141 | -2.0141 | -1.7687 | -1.7687 | -0.43462 | -0.43462 | -0.48451 | -0.48451 | 0 | 0 | 0 | 0 | 0 | 0 | 0 | 0 | 0.00026676 | 0 | 0 | 0 | 0 | 0 | 0 | 4.0192 | 0 | 112.539 | 0 | 112.539 | 0.01042 |  | 0.0017004 | 0 | 0.80849 | 0.80849 | 1 | 0 | 0.014468 | 0.014468 | 1 | 0 | 0.079771 | 0.079771 | 1 | 0 | 0.013847 | 0.013847 | 0.98108 | -0.0017004 | 0.91298 | 0.91298 | 1 | 0 | 0.036806 | 0.036806 | 1 | 0 | 0.0024546 | 0.0024546 | 0.90196 | -0.0014698
C5 | 29 | -4 | 1 | 0.79471 | 11.395 | 0.20528 | 11.395 | 0.20528 | 20.5284 | 0.79471 | 1.2583 | 7.3321 | 1.4218 | 0.96215 | 1426 | 0.0035792 | 0 | -0.6024 | -0.44144 | -2.0115 | -1.8204 | -1.7557 | -1.5718 | -0.45238 | -0.31265 | -0.47842 | -0.37406 | 0 | 0 | 0 | 0 | 0 | 0 | 0 | 0 | 0.00026676 | 0 | 0 | 0 | 0 | 0 | 0 | 4.0192 | 68.4725 | 116.5582 | 68.4725 | 185.0307 | 0.017132 | 83.4574 | 0.0017004 | -0.00058844 | 0.80849 | 1.0173 | 1.2583 | 0 | 0.014468 | 0.018205 | 1.2583 | 0 | 0.079771 | 0.10038 | 1.2584 | 0 | 0.013847 | 0.017424 | 1.2345 | -0.0017004 | 0.91298 | 1.1488 | 1.2583 | 0 | 0.036806 | 0.046314 | 1.2583 | 0 | 0.0024546 | 0.0030887 | 1.135 | -0.0014698
C5 | 30 | -5 | 0.79471 | 0.64353 | 8.3918 | 0.15118 | 19.7868 | 0.35646 | 35.6465 | 0.64353 | 1.5539 | 7.2971 | 1.7559 | 0.95288 | 1421 | 0.0042332 | 0 | -0.39294 | -0.25521 | -1.8181 | -1.6377 | -1.5591 | -1.3872 | -0.33056 | -0.19287 | -0.36811 | -0.26766 | 0 | 0 | 0 | 0 | 0 | 0 | 0 | 0 | 0.00026676 | 0 | 0 | 0 | 0 | 0 | 0 | 3.2391 | 50.4263 | 119.7974 | 118.8988 | 238.6962 | 0.022101 | 62.0019 | 0.0017004 | -0.00052577 | 0.80849 | 1.2563 | 1.5539 | 0 | 0.014468 | 0.022482 | 1.5539 | 0 | 0.079771 | 0.12396 | 1.5539 | 0 | 0.013847 | 0.021517 | 1.5245 | -0.0017004 | 0.91298 | 1.4187 | 1.5539 | 0 | 0.036806 | 0.057194 | 1.5539 | 0 | 0.0024546 | 0.0038143 | 1.4016 | -0.0014698
C5 | 31 | -6 | 0.64353 | 0.54359 | 5.5477 | 0.099943 | 25.3345 | 0.45641 | 45.6408 | 0.54359 | 1.8396 | 7.2707 | 2.0787 | 0.94369 | 1416 | 0.0042501 | 0 | -0.20765 | -0.10495 | -1.6359 | -1.4869 | -1.3748 | -1.2343 | -0.2111 | -0.090404 | -0.26185 | -0.17577 | 0 | 0 | 0 | 0 | 0 | 0 | 0 | 0 | 0.00026676 | 0 | 0 | 0 | 0 | 0 | 0 | 2.6647 | 33.3361 | 122.462 | 152.2349 | 274.6969 | 0.025435 | 55.7284 | 0.0017004 | -0.00018888 | 0.80849 | 1.4873 | 1.8396 | 0 | 0.014468 | 0.026616 | 1.8396 | 0 | 0.079771 | 0.14675 | 1.8396 | 0 | 0.013847 | 0.025473 | 1.8048 | -0.0017004 | 0.91298 | 1.6795 | 1.8396 | 0 | 0.036806 | 0.067709 | 1.8396 | 0 | 0.0024546 | 0.0045156 | 1.6593 | -0.0014698
C5 | 32 | -7 | 0.54359 | 0.47183 | 3.965 | 0.071431 | 29.2995 | 0.52784 | 52.7839 | 0.47183 | 2.1194 | 7.2463 | 2.3832 | 0.93457 | 1410 | 0.0042678 | 0 | -0.058242 | 0 | -1.4854 | -1.3573 | -1.2221 | -1.1026 | -0.109 | 0 | -0.17003 | -0.11003 | 0.0018217 | 0 | 0 | 1.3451e-06 | 0 | 0.0018217 | 0 | 0 | 0.00026811 | 0 | 4.9495 | 0 | 0 | 0 | 0 | 2.2849 | 23.8257 | 124.7469 | 176.0606 | 300.8075 | 0.027853 | 52.7672 | 0.00081508 | -0.00031193 | 0.80485 | 1.7058 | 2.1099 | 0.00042054 | 0.014468 | 0.030663 | 2.1194 | 0 | 0.079771 | 0.16907 | 2.1194 | 0 | 0.013846 | 0.029344 | 2.0791 | 0.00074465 | 0.91298 | 1.935 | 2.1194 | 0 | 0.034984 | 0.074146 | 2.0145 | -0.00081508 | 0.0024533 | 0.0051994 | 1.9106 | 0.0001874
C5 | 33 | -8 | 0.47183 | 0.41571 | 3.0351 | 0.054678 | 32.3346 | 0.58252 | 58.2517 | 0.41571 | 2.4055 | 7.1427 | 2.6469 | 0.92553 | 1410 | 0.0042853 | 0 | 0.045995 | -4.4409e-16 | -1.3562 | -1.2421 | -1.0907 | -0.98515 | -0.018958 | 0 | -0.10424 | -0.12514 | 0.0080012 | 0 | 0 | 3.5187e-05 | 0 | 0.0098229 | 0 | 0 | 0.00030329 | 0 | 26.6883 | 0 | 0 | 0 | 0 | 2.0112 | 18.2379 | 126.7581 | 194.2985 | 321.0566 | 0.029727 | 51.0328 | 0.0020696 | -0.00035044 | 0.78885 | 1.8976 | 2.3471 | 0.00071739 | 0.014468 | 0.034803 | 2.4055 | 0 | 0.079771 | 0.19189 | 2.4055 | 0 | 0.013811 | 0.033222 | 2.3538 | 0.0020696 | 0.91298 | 2.1962 | 2.4055 | 0 | 0.026983 | 0.064907 | 1.7635 | -0.00027169 | 0.0024181 | 0.0058168 | 2.1374 | -0.00029029
C5 | 34 | -9 | 0.41571 | 0.37314 | 2.3077 | 0.041574 | 34.6423 | 0.62409 | 62.4091 | 0.37314 | 2.68 | 7.0547 | 2.9041 | 0.91657 | 1413 | 0.004302 | 0 | 0.045442 | 0 | -1.2412 | -1.1395 | -0.97339 | -0.88037 | -0.019466 | 0 | -0.11913 | -0.13796 | 0.0055392 | 0 | 0 | 3.1496e-05 | 0 | 0.015362 | 0 | 0 | 0.00033479 | 0 | 41.738 | 0 | 0 | 0 | 0 | 1.7936 | 13.867 | 128.5518 | 208.1655 | 336.7172 | 0.031178 | 49.9567 | 0.0055838 | -0.00017403 | 0.77777 | 2.0844 | 2.5781 | 0.00051949 | 0.014468 | 0.038774 | 2.68 | 0 | 0.079771 | 0.21378 | 2.6799 | 0 | 0.01378 | 0.036929 | 2.6165 | 0.0055838 | 0.91298 | 2.4468 | 2.68 | 0 | 0.021444 | 0.057469 | 1.5614 | 0.00027169 | 0.0023866 | 0.006396 | 2.3503 | -0.00043727
C5 | 35 | -10 | 0.37314 | 0.33968 | 1.8173 | 0.032739 | 36.4596 | 0.65683 | 65.683 | 0.33968 | 2.9439 | 6.9782 | 3.1545 | 0.90769 | 1413 | 0.0043191 | 0 | 0.044905 | -4.4409e-16 | -1.1389 | -1.0469 | -0.86879 | -0.78546 | -0.019972 | 0 | -0.13171 | -0.14807 | 0.0040055 | 0 | 0 | 2.808e-05 | 0 | 0.019368 | 0 | 0 | 0.00036287 | 0 | 52.6208 | 0 | 0 | 0 | 0 | 1.6289 | 10.9201 | 130.1806 | 219.0856 | 349.2662 | 0.032339 | 49.2357 | 0.0061506 | -9.6994e-05 | 0.76976 | 2.2661 | 2.8029 | 0.00064317 | 0.014468 | 0.042593 | 2.9439 | 0 | 0.079771 | 0.23484 | 2.9439 | 0 | 0.013752 | 0.040485 | 2.8684 | 0.0061506 | 0.91298 | 2.6878 | 2.944 | 0 | 0.017439 | 0.051338 | 1.3948 | 0.0016302 | 0.0023585 | 0.0069433 | 2.5514 | -0.0011722
C5 | 36 | -11 | 0.33968 | 0.31266 | 1.4699 | 0.026481 | 37.9295 | 0.68331 | 68.3311 | 0.31266 | 3.1984 | 6.9105 | 3.3981 | 0.89888 | 1417 | 0.0043354 | 0 | 0.044411 | 4.4409e-16 | -1.0465 | -0.96221 | -0.77405 | -0.69845 | -0.020482 | 0 | -0.14158 | -0.15546 | 0.002997 | 0 | 0 | 2.4896e-05 | 0 | 0.022365 | 0 | 0 | 0.00038776 | 0 | 60.7635 | 0 | 0 | 0 | 0 | 1.4995 | 8.8326 | 131.6802 | 227.9182 | 359.5984 | 0.033296 | 48.7277 | 0.0054138 | -3.9193e-05 | 0.76377 | 2.4428 | 3.0214 | 0.0011379 | 0.014468 | 0.046274 | 3.1984 | 0 | 0.079771 | 0.25514 | 3.1984 | 0 | 0.013727 | 0.043904 | 3.1107 | 0.0054138 | 0.91298 | 2.92 | 3.1983 | 0 | 0.014442 | 0.046191 | 1.255 | 0.0016302 | 0.0023336 | 0.0074637 | 2.7426 | -0.0013192
C5 | 37 | -12 | 0.31266 | 0.29036 | 1.2147 | 0.021883 | 39.1442 | 0.70519 | 70.5194 | 0.29036 | 3.444 | 6.8498 | 3.635 | 0.89015 | 1413 | 0.0043519 | 0 | 0.043913 | 0 | -0.96199 | -0.88401 | -0.68721 | -0.61794 | -0.021043 | 0 | -0.14874 | -0.16025 | 0.0023034 | 0 | 0 | 2.1909e-05 | 0 | 0.024668 | 0 | 0 | 0.00040967 | 0 | 67.0217 | 0 | 0 | 0 | 0 | 1.3952 | 7.2991 | 133.0754 | 235.2174 | 368.2928 | 0.034101 | 48.3572 | 0.004769 | -0.00022674 | 0.75916 | 2.6145 | 3.2338 | 0.00074212 | 0.014468 | 0.049827 | 3.4439 | 0 | 0.079771 | 0.27473 | 3.444 | 0 | 0.013705 | 0.0472 | 3.3442 | 0.004769 | 0.91298 | 3.1443 | 3.444 | 0 | 0.012139 | 0.041805 | 1.1358 | 0.0027169 | 0.0023117 | 0.0079614 | 2.9255 | -0.00098846
C5 | 38 | -13 | 0.29036 | 0.27163 | 1.0215 | 0.018403 | 40.1657 | 0.7236 | 72.3596 | 0.27163 | 3.6815 | 6.7948 | 3.8655 | 0.88151 | 1413 | 0.0043679 | 0 | 0.043454 | 0 | -0.88399 | -0.81124 | -0.60687 | -0.54286 | -0.021598 | 0 | -0.15323 | -0.16257 | 0.0018106 | 0 | 0 | 1.912e-05 | 0 | 0.026479 | 0 | 0 | 0.00042879 | 0 | 71.941 | 0 | 0 | 0 | 0 | 1.3092 | 6.1382 | 134.3846 | 241.3556 | 375.7402 | 0.034791 | 48.0803 | 0.0056192 | -0.00034742 | 0.75554 | 2.7815 | 3.4404 | 0.00089055 | 0.014468 | 0.053263 | 3.6814 | 0 | 0.079771 | 0.29367 | 3.6814 | 0 | 0.013686 | 0.050384 | 3.5698 | 0.0056192 | 0.91298 | 3.3611 | 3.6815 | 0 | 0.010328 | 0.038023 | 1.0331 | 0.0016302 | 0.0022926 | 0.00844 | 3.1013 | -0.00025355
C5 | 39 | -14 | 0.27163 | 0.25567 | 0.8715 | 0.0157 | 41.0372 | 0.7393 | 73.9297 | 0.25567 | 3.9113 | 6.7445 | 4.0896 | 0.87294 | 1413 | 0.0043836 | 0 | 0.042964 | 0 | -0.8114 | -0.74308 | -0.53196 | -0.4724 | -0.022142 | 0 | -0.15531 | -0.16261 | 0.0014486 | 0 | 0 | 1.6522e-05 | 0 | 0.027927 | 0 | 0 | 0.00044532 | 0 | 75.8768 | 0 | 0 | 0 | 0 | 1.2371 | 5.2368 | 135.6217 | 246.5924 | 382.2141 | 0.03539 | 47.8701 | 0.0022325 | -0.00021883 | 0.75264 | 2.9438 | 3.6411 | 0.00054422 | 0.014468 | 0.056589 | 3.9113 | 0 | 0.079771 | 0.31201 | 3.9113 | 0 | 0.013669 | 0.053465 | 3.7881 | 0.0022325 | 0.91298 | 3.5709 | 3.9113 | 0 | 0.0088794 | 0.03473 | 0.9436 | 0.0016302 | 0.0022761 | 0.0089024 | 3.2713 | 0.00055486
C5 | 40 | -15 | 0.25567 | 0.24189 | 0.75297 | 0.013565 | 41.7902 | 0.75286 | 75.2862 | 0.24189 | 4.1341 | 6.6982 | 4.3077 | 0.86445 | 1413 | 0.0044002 | 0 | 0.042518 | 0 | -0.74343 | -0.67887 | -0.46169 | -0.40593 | -0.022755 | 0 | -0.15508 | -0.16055 | 0.0011778 | 0 | 0 | 1.4057e-05 | 0 | 0.029105 | 0 | 0 | 0.00045937 | 0 | 79.0768 | 0 | 0 | 0 | 0 | 1.1757 | 4.5246 | 136.7974 | 251.117 | 387.9144 | 0.035918 | 47.7086 | 0.0026364 | -0.0005039 | 0.75028 | 3.1017 | 3.8364 | -1.3732e-14 | 0.014468 | 0.059811 | 4.134 | 0 | 0.079771 | 0.32978 | 4.1341 | 0 | 0.013655 | 0.05645 | 3.9996 | 0.0026364 | 0.91298 | 3.7743 | 4.134 | 0 | 0.0077016 | 0.031839 | 0.86505 | 0.0016302 | 0.002262 | 0.0093514 | 3.4362 | -0.0010252
C5 | 41 | -16 | 0.24189 | 0.22988 | 0.65701 | 0.011836 | 42.4472 | 0.7647 | 76.4698 | 0.22988 | 4.3501 | 6.6554 | 4.5199 | 0.85604 | 1416 | 0.0044139 | 0 | 0.042073 | 0 | -0.67936 | -0.61809 | -0.39538 | -0.34295 | -0.023282 | 0 | -0.15271 | -0.15652 | 0.00097004 | 0 | 0 | 1.1771e-05 | 0 | 0.030075 | 0 | 0 | 0.00047114 | 0 | 81.7123 | 0 | 0 | 0 | 0 | 1.1226 | 3.948 | 137.92 | 255.065 | 392.985 | 0.036388 | 47.5842 | 0.0020908 | -0.00040644 | 0.74834 | 3.2554 | 4.0265 | 9.895e-06 | 0.014468 | 0.062937 | 4.3501 | 0 | 0.079771 | 0.34701 | 4.3501 | 0 | 0.013643 | 0.05935 | 4.205 | 0.0010139 | 0.91298 | 3.9716 | 4.3502 | 0 | 0.0067316 | 0.029283 | 0.7956 | 0.0017388 | 0.0022502 | 0.0097887 | 3.5969 | -0.0020908
C5 | 42 | -17 | 0.22988 | 0.21931 | 0.57886 | 0.010428 | 43.026 | 0.77513 | 77.5126 | 0.21931 | 4.5598 | 6.6155 | 4.7266 | 0.8477 | 1414 | 0.0044297 | 0 | 0.041626 | 0 | -0.61874 | -0.56032 | -0.3326 | -0.28304 | -0.023721 | 0 | -0.14841 | -0.15069 | 0.00080808 | 0 | 0 | 9.6841e-06 | 0 | 0.030883 | 0 | 0 | 0.00048083 | 0 | 83.9078 | 0 | 0 | 0 | 0 | 1.0765 | 3.4784 | 138.9965 | 258.5433 | 397.5398 | 0.036809 | 47.4881 | 0.0026751 | -1.6157e-05 | 0.74672 | 3.4049 | 4.2114 | -0.00046506 | 0.014468 | 0.065972 | 4.5599 | 0 | 0.079771 | 0.36374 | 4.5598 | 0 | 0.013633 | 0.062166 | 4.4046 | -0.0012243 | 0.91298 | 4.163 | 4.5598 | 0 | 0.0059235 | 0.02701 | 0.73385 | 0.0016845 | 0.0022405 | 0.010216 | 3.754 | -0.0026751
C5 | 43 | -18 | 0.21931 | 0.20993 | 0.51408 | 0.0092613 | 43.5401 | 0.78439 | 78.4387 | 0.20993 | 4.7635 | 6.5781 | 4.9279 | 0.83945 | 1413 | 0.0044452 | 0 | 0.041173 | 0 | -0.56113 | -0.50522 | -0.2729 | -0.22588 | -0.024182 | 0 | -0.14231 | -0.14317 | 0.00067972 | 0 | 0 | 7.7063e-06 | 0 | 0.031563 | 0 | 0 | 0.00048853 | 0 | 85.7546 | 0 | 0 | 0 | 0 | 1.0359 | 3.0891 | 140.0324 | 261.6324 | 401.6648 | 0.037191 | 47.4143 | 0.0033052 | 0.0003587 | 0.74536 | 3.5506 | 4.3916 | -0.00053433 | 0.014468 | 0.068919 | 4.7635 | 0 | 0.079771 | 0.37999 | 4.7635 | 0 | 0.013625 | 0.064905 | 4.5986 | -0.0033052 | 0.91298 | 4.349 | 4.7635 | 0 | 0.0052438 | 0.024979 | 0.67867 | 0.0017388 | 0.0022328 | 0.010636 | 3.9083 | -0.0024436
C5 | 44 | -19 | 0.20993 | 0.20155 | 0.45957 | 0.0082793 | 43.9997 | 0.79267 | 79.2667 | 0.20155 | 4.9615 | 6.543 | 5.1241 | 0.83128 | 1414 | 0.0044586 | 0 | 0.040736 | 0 | -0.50614 | -0.45247 | -0.21594 | -0.17119 | -0.024655 | 0 | -0.13449 | -0.13407 | 0.00057685 | 0 | 0 | 5.8133e-06 | 0 | 0.03214 | 0 | 0 | 0.00049435 | 0 | 87.3219 | 0 | 0 | 0 | 0 | 0.99986 | 2.7616 | 141.0323 | 264.394 | 405.4262 | 0.037539 | 47.3584 | 0.004628 | 0.00067904 | 0.74421 | 3.6925 | 4.5672 | -7.6686e-05 | 0.014468 | 0.071785 | 4.9616 | 0 | 0.079771 | 0.39579 | 4.9616 | 0 | 0.013619 | 0.067573 | 4.7877 | -0.004628 | 0.91298 | 4.5299 | 4.9617 | 0 | 0.004667 | 0.023156 | 0.62914 | 0.0018747 | 0.002227 | 0.011049 | 4.06 | -0.0019549
C5 | 45 | -20 | 0.20155 | 0.19401 | 0.41335 | 0.0074466 | 44.413 | 0.80011 | 80.0113 | 0.19401 | 5.1544 | 6.5099 | 5.3153 | 0.82319 | 1414 | 0.0044709 | -1.3878e-17 | 0.040307 | 4.4409e-16 | -0.45351 | -0.40185 | -0.16145 | -0.11874 | -0.024995 | 0 | -0.12508 | -0.1235 | 0.00049341 | 0 | 0 | 4.0798e-06 | 0 | 0.032633 | 0 | 0 | 0.00049843 | 0 | 88.6624 | 0 | 0 | 0 | 0 | 0.9677 | 2.4838 | 142 | 266.8778 | 408.8778 | 0.037859 | 47.3171 | 0.0040626 | 0.00022956 | 0.74322 | 3.8308 | 4.7382 | -0.00047001 | 0.014468 | 0.074572 | 5.1543 | 0 | 0.079771 | 0.41116 | 5.1543 | 0 | 0.013615 | 0.070175 | 4.972 | -0.0040626 | 0.91298 | 4.7057 | 5.1542 | 0 | 0.0041736 | 0.021512 | 0.58447 | 0.0019019 | 0.0022229 | 0.011457 | 4.21 | -0.0026971
C5 | 46 | -21 | 0.19401 | 0.18721 | 0.37348 | 0.0067283 | 44.7865 | 0.80684 | 80.6842 | 0.18721 | 5.3416 | 6.4785 | 5.5017 | 0.81517 | 1416 | 0.0044786 | 0 | 0.039885 | 0 | -0.40293 | -0.35314 | -0.10919 | -0.068347 | -0.025186 | 0 | -0.11412 | -0.11151 | 0.00042497 | 0 | 0 | 2.4812e-06 | 0 | 0.033058 | 0 | 0 | 0.00050091 | 0 | 89.8171 | 0 | 0 | 0 | 0 | 0.93878 | 2.2442 | 142.9387 | 269.122 | 412.0608 | 0.038154 | 47.2878 | 0.003388 | 0.00072019 | 0.74237 | 3.9655 | 4.9048 | -0.00047743 | 0.014468 | 0.077284 | 5.3417 | 0 | 0.079771 | 0.42612 | 5.3418 | 0 | 0.013613 | 0.072714 | 5.1519 | -0.00065325 | 0.91298 | 4.8769 | 5.3417 | 0 | 0.0037486 | 0.020024 | 0.54404 | 0.0018204 | 0.0022204 | 0.011861 | 4.3584 | -0.003388
C5 | 47 | -22 | 0.18721 | 0.18102 | 0.33994 | 0.0061241 | 45.1265 | 0.81297 | 81.2966 | 0.18102 | 5.5243 | 6.4487 | 5.6836 | 0.80724 | 1413 | 0.004496 | 0 | 0.039463 | 0 | -0.35437 | -0.30614 | -0.059081 | -0.019846 | -0.025525 | 0 | -0.10185 | -0.098203 | 0.00036847 | 0 | 0 | 9.1396e-07 | 0 | 0.033427 | 0 | 0 | 0.00050182 | 0 | 90.8182 | 0 | 0 | 0 | 0 | 0.91271 | 2.0427 | 143.8515 | 271.1647 | 415.0162 | 0.038427 | 47.2682 | 0.002875 | 0.00076971 | 0.74163 | 4.097 | 5.0675 | -0.00085592 | 0.014468 | 0.079925 | 5.5243 | 0 | 0.079771 | 0.44068 | 5.5243 | 0 | 0.013612 | 0.075197 | 5.3278 | -0.0012629 | 0.91298 | 5.0435 | 5.5242 | 0 | 0.0033801 | 0.018673 | 0.50734 | 0.0017388 | 0.0022195 | 0.012261 | 4.5054 | -0.002875
C5 | 48 | -23 | 0.18102 | 0.12664 | 2.4884 | 0.044829 | 47.6149 | 0.8578 | 85.7795 | 0.12664 | 7.8964 | 6.3137 | 6.0018 | 0.79939 | 1410 | 0.0045039 | 0 | 0.039084 | -0.063646 | -0.30743 | -0.28762 | -0.010803 | 0 | -0.025633 | 0 | -0.088159 | 0 | 0 | 0 | 0.26418 | 0.00013534 | 0.0010493 | 0.033427 | 0 | 0.26418 | 0.00063716 | 0.0010493 | 90.8182 | 32.6757 | 28.936 | 32.6757 | 28.936 | 0.88899 | 14.9528 | 144.7404 | 286.1175 | 430.858 | 0.039894 | 46.5079 | 0.0038135 | 0.001328 | 0.47745 | 3.7702 | 4.6633 | -0.00085592 | 0.014468 | 0.11425 | 7.8967 | 0 | 0.079771 | 0.62991 | 7.8965 | 0 | 0.012427 | 0.098133 | 6.9529 | -0.0038135 | 0.6488 | 5.1233 | 5.6116 | 1.216e-14 | 0.0023308 | 0.018405 | 0.50005 | 0.0017388 | 0.0020842 | 0.016458 | 6.0476 | -0.0014052
C5 | 49 | -24 | 0.12664 | 0.088362 | 1.7382 | 0.031314 | 49.3531 | 0.88911 | 88.9109 | 0.088362 | 11.3171 | 6.208 | 6.3759 | 0.79161 | 1411 | 0.0044903 | 0 | -0.026338 | -0.26008 | -0.28867 | -0.28872 | 0.0090295 | 0 | -0.0281 | 0 | 0.0077661 | 0 | 0 | 0 | 0.19237 | 0.00010282 | 0.00099506 | 0.033427 | 0 | 0.45655 | 0.00073998 | 0.0020444 | 90.8182 | 56.4695 | 50.0066 | 56.4695 | 50.0066 | 0.62309 | 10.4448 | 145.3635 | 296.5624 | 441.9259 | 0.040919 | 46.0225 | 0.0046637 | 0.0016491 | 0.28508 | 3.2263 | 3.9905 | -0.00085592 | 0.014468 | 0.16374 | 11.3174 | 0 | 0.079771 | 0.90277 | 11.317 | 0 | 0.011329 | 0.12821 | 9.0839 | -0.0046637 | 0.45643 | 5.1655 | 5.6578 | 0 | 0.0013357 | 0.015117 | 0.41072 | 0.0016302 | 0.0019814 | 0.022423 | 8.2395 | -0.00067024
C5 | 50 | -25 | 0.088362 | 0.070626 | 0.8088 | 0.014571 | 50.1619 | 0.90368 | 90.368 | 0.070626 | 14.1591 | 6.1617 | 6.7136 | 0.78392 | 1411 | 0.004459 | 0 | -0.2247 | -0.41892 | -0.28933 | -0.28959 | 0.0091832 | 0 | -0.031467 | 0 | 0.0047698 | 0 | 0 | 0 | 0.087471 | 4.7464e-05 | 0.00040362 | 0.033427 | 0 | 0.54402 | 0.00078745 | 0.002448 | 90.8182 | 67.2885 | 59.5874 | 67.2885 | 59.5874 | 0.43436 | 4.8601 | 145.7979 | 301.4224 | 447.2203 | 0.041409 | 45.823 | 0.0040686 | 0.0017421 | 0.19761 | 2.7979 | 3.4606 | -0.00073223 | 0.014468 | 0.20485 | 14.1588 | 0 | 0.079771 | 1.1295 | 14.1593 | 0 | 0.010878 | 0.15402 | 10.9126 | -0.0040686 | 0.36896 | 5.2241 | 5.722 | 0.00010953 | 0.00093208 | 0.013197 | 0.35856 | 0.0016302 | 0.0019339 | 0.027383 | 10.0621 | -0.0019931

## Combined_Detailed
case | step | temperature_c | water_before_equilibrium_kg | equilibrium_liquid_water_kg | ice_step_mol | ice_step_kg | cumulative_ice_mol | cumulative_ice_kg | ice_recovery_pct | liquid_water_fraction | concentration_factor | pH | ionic_strength_mol_kgw | water_activity | phreeqc_iterations | si_ice_pre | si_ice_post | si_mirabilite_pre | si_mirabilite_post | si_halite_pre | si_halite_post | si_hydrohalite_pre | si_hydrohalite_post | si_calcite_pre | si_calcite_post | si_gypsum_pre | si_gypsum_post | mirabilite_step_mol | halite_step_mol | hydrohalite_step_mol | calcite_step_mol | gypsum_step_mol | mirabilite_cumulative_mol | halite_cumulative_mol | hydrohalite_cumulative_mol | calcite_cumulative_mol | gypsum_cumulative_mol | so4_recovery_as_mirabilite_pct | na_recovery_as_nacl_phases_pct | cl_recovery_as_nacl_phases_pct | na_recovery_as_hydrohalite_pct | cl_recovery_as_hydrohalite_pct | q_sensible_step_kj | q_latent_step_kj | q_sensible_cumulative_kj | q_latent_cumulative_kj | q_total_cooling_kj | electrical_energy_kwh | sec_kwh_m3_recovered_ice_equivalent | max_component_balance_error_pct | water_balance_error_pct | Na_mol | Na_mol_kgw | Na_normalized | Na_balance_error_pct | K_mol | K_mol_kgw | K_normalized | K_balance_error_pct | Mg_mol | Mg_mol_kgw | Mg_normalized | Mg_balance_error_pct | Ca_mol | Ca_mol_kgw | Ca_normalized | Ca_balance_error_pct | Cl_mol | Cl_mol_kgw | Cl_normalized | Cl_balance_error_pct | S6_mol | S6_mol_kgw | S6_normalized | S6_balance_error_pct | C4_mol | C4_mol_kgw | C4_normalized | C4_balance_error_pct
C3 | 0 | 25 | 1 | 1 | 0 | 0 | 0 | 0 | 0 | 1 | 1 | 6.9723 | 1.4552 | 0.9618 | 6 | -0.11894 | -0.11894 | -1.8057 | -1.8051 | -1.9119 | -1.9119 | -1.893 | -1.8929 | 0.69222 | 0 | -0.18088 | -0.187 | 0 | 0 | 0 | 0.00037884 | 0 | 0 | 0 | 0 | 0.00037884 | 0 | 0 | 0 | 0 | 0 | 0 | 0 | 0 | 0 | 0 | 0 | 0 |  | 0.00092623 | 0 | 0.93905 | 0.93905 | 1 | 0 | 0.021619 | 0.021619 | 1 | 0 | 0.11633 | 0.11633 | 1 | 0 | 0.024086 | 0.024086 | 0.98451 | -0.000654 | 1.1459 | 1.1459 | 1 | 0 | 0.059658 | 0.059658 | 1 | 0 | 0.0039398 | 0.0039397 | 0.91226 | 0.00092623
C3 | 1 | 24 | 1 | 1 | 0 | 0 | 0 | 0 | 0 | 1 | 1 | 6.9723 | 1.4552 | 0.96182 | 1 | -0.11495 | -0.11495 | -1.7575 | -1.7575 | -1.9102 | -1.9102 | -1.8862 | -1.8862 | -0.013699 | -0.013699 | -0.18799 | -0.18799 | 0 | 0 | 0 | 0 | 0 | 0 | 0 | 0 | 0.00037884 | 0 | 0 | 0 | 0 | 0 | 0 | 4.0767 | 0 | 4.0767 | 0 | 4.0767 | 0.00037747 |  | 0.00092623 | 0 | 0.93905 | 0.93905 | 1 | 0 | 0.021619 | 0.021619 | 1 | 0 | 0.11633 | 0.11633 | 1 | 0 | 0.024086 | 0.024086 | 0.98451 | -0.000654 | 1.1459 | 1.1459 | 1 | 0 | 0.059658 | 0.059658 | 1 | 0 | 0.0039398 | 0.0039398 | 0.91229 | 0.00092623
C3 | 2 | 23 | 1 | 1 | 0 | 0 | 0 | 0 | 0 | 1 | 1 | 6.9723 | 1.4552 | 0.96184 | 1 | -0.11095 | -0.11095 | -1.7098 | -1.7098 | -1.9086 | -1.9086 | -1.8792 | -1.8792 | -0.027557 | -0.027557 | -0.18882 | -0.18882 | 0 | 0 | 0 | 0 | 0 | 0 | 0 | 0 | 0.00037884 | 0 | 0 | 0 | 0 | 0 | 0 | 4.0767 | 0 | 8.1534 | 0 | 8.1534 | 0.00075495 |  | 0.00092623 | 0 | 0.93905 | 0.93905 | 1 | 0 | 0.021619 | 0.021619 | 1 | 0 | 0.11633 | 0.11633 | 1 | 0 | 0.024086 | 0.024086 | 0.98451 | -0.000654 | 1.1459 | 1.1459 | 1 | 0 | 0.059658 | 0.059658 | 1 | 0 | 0.0039398 | 0.0039398 | 0.91229 | 0.00092623
C3 | 3 | 22 | 1 | 1 | 0 | 0 | 0 | 0 | 0 | 1 | 1 | 6.9723 | 1.4552 | 0.96187 | 1 | -0.10694 | -0.10694 | -1.662 | -1.662 | -1.907 | -1.907 | -1.872 | -1.872 | -0.041571 | -0.041571 | -0.18951 | -0.18951 | 0 | 0 | 0 | 0 | 0 | 0 | 0 | 0 | 0.00037884 | 0 | 0 | 0 | 0 | 0 | 0 | 4.0767 | 0 | 12.2301 | 0 | 12.2301 | 0.0011324 |  | 0.00092623 | 0 | 0.93905 | 0.93905 | 1 | 0 | 0.021619 | 0.021619 | 1 | 0 | 0.11633 | 0.11633 | 1 | 0 | 0.024086 | 0.024086 | 0.98451 | -0.000654 | 1.1459 | 1.1459 | 1 | 0 | 0.059658 | 0.059658 | 1 | 0 | 0.0039398 | 0.0039398 | 0.91229 | 0.00092623
C3 | 4 | 21 | 1 | 1 | 0 | 0 | 0 | 0 | 0 | 1 | 1 | 6.9723 | 1.4552 | 0.96189 | 1 | -0.10292 | -0.10292 | -1.6142 | -1.6142 | -1.9053 | -1.9053 | -1.8646 | -1.8646 | -0.055742 | -0.055742 | -0.19003 | -0.19003 | 0 | 0 | 0 | 0 | 0 | 0 | 0 | 0 | 0.00037884 | 0 | 0 | 0 | 0 | 0 | 0 | 4.0767 | 0 | 16.3069 | 0 | 16.3069 | 0.0015099 |  | 0.00092623 | 0 | 0.93905 | 0.93905 | 1 | 0 | 0.021619 | 0.021619 | 1 | 0 | 0.11633 | 0.11633 | 1 | 0 | 0.024086 | 0.024086 | 0.98451 | -0.000654 | 1.1459 | 1.1459 | 1 | 0 | 0.059658 | 0.059658 | 1 | 0 | 0.0039398 | 0.0039398 | 0.91229 | 0.00092623
C3 | 5 | 20 | 1 | 1 | 0 | 0 | 0 | 0 | 0 | 1 | 1 | 6.9723 | 1.4552 | 0.96192 | 1 | -0.098894 | -0.098894 | -1.5664 | -1.5664 | -1.9036 | -1.9036 | -1.857 | -1.857 | -0.070073 | -0.070073 | -0.19039 | -0.19039 | 0 | 0 | 0 | 0 | 0 | 0 | 0 | 0 | 0.00037884 | 0 | 0 | 0 | 0 | 0 | 0 | 4.0767 | 0 | 20.3836 | 0 | 20.3836 | 0.0018874 |  | 0.00092623 | 0 | 0.93905 | 0.93905 | 1 | 0 | 0.021619 | 0.021619 | 1 | 0 | 0.11633 | 0.11633 | 1 | 0 | 0.024086 | 0.024086 | 0.98451 | -0.000654 | 1.1459 | 1.1459 | 1 | 0 | 0.059658 | 0.059658 | 1 | 0 | 0.0039398 | 0.0039398 | 0.91229 | 0.00092623
C3 | 6 | 19 | 1 | 1 | 0 | 0 | 0 | 0 | 0 | 1 | 1 | 6.9723 | 1.4552 | 0.96195 | 1 | -0.094858 | -0.094858 | -1.5185 | -1.5185 | -1.902 | -1.902 | -1.8491 | -1.8491 | -0.084564 | -0.084564 | -0.19057 | -0.19057 | 0 | 0 | 0 | 0 | 0 | 0 | 0 | 0 | 0.00037884 | 0 | 0 | 0 | 0 | 0 | 0 | 4.0767 | 0 | 24.4603 | 0 | 24.4603 | 0.0022648 |  | 0.00092623 | 0 | 0.93905 | 0.93905 | 1 | 0 | 0.021619 | 0.021619 | 1 | 0 | 0.11633 | 0.11633 | 1 | 0 | 0.024086 | 0.024086 | 0.98451 | -0.000654 | 1.1459 | 1.1459 | 1 | 0 | 0.059658 | 0.059658 | 1 | 0 | 0.0039398 | 0.0039398 | 0.91229 | 0.00092623
C3 | 7 | 18 | 1 | 1 | 0 | 0 | 0 | 0 | 0 | 1 | 1 | 6.9723 | 1.4552 | 0.96197 | 1 | -0.090814 | -0.090814 | -1.4706 | -1.4706 | -1.9003 | -1.9003 | -1.841 | -1.841 | -0.099217 | -0.099217 | -0.19058 | -0.19058 | 0 | 0 | 0 | 0 | 0 | 0 | 0 | 0 | 0.00037884 | 0 | 0 | 0 | 0 | 0 | 0 | 4.0767 | 0 | 28.537 | 0 | 28.537 | 0.0026423 |  | 0.00092623 | 0 | 0.93905 | 0.93905 | 1 | 0 | 0.021619 | 0.021619 | 1 | 0 | 0.11633 | 0.11633 | 1 | 0 | 0.024086 | 0.024086 | 0.98451 | -0.000654 | 1.1459 | 1.1459 | 1 | 0 | 0.059658 | 0.059658 | 1 | 0 | 0.0039398 | 0.0039398 | 0.91229 | 0.00092623
C3 | 8 | 17 | 1 | 1 | 0 | 0 | 0 | 0 | 0 | 1 | 1 | 6.9723 | 1.4552 | 0.962 | 1 | -0.08676 | -0.08676 | -1.4226 | -1.4226 | -1.8985 | -1.8985 | -1.8327 | -1.8327 | -0.11403 | -0.11403 | -0.19039 | -0.19039 | 0 | 0 | 0 | 0 | 0 | 0 | 0 | 0 | 0.00037884 | 0 | 0 | 0 | 0 | 0 | 0 | 4.0767 | 0 | 32.6137 | 0 | 32.6137 | 0.0030198 |  | 0.00092623 | 0 | 0.93905 | 0.93905 | 1 | 0 | 0.021619 | 0.021619 | 1 | 0 | 0.11633 | 0.11633 | 1 | 0 | 0.024086 | 0.024086 | 0.98451 | -0.000654 | 1.1459 | 1.1459 | 1 | 0 | 0.059658 | 0.059658 | 1 | 0 | 0.0039398 | 0.0039398 | 0.91229 | 0.00092623
C3 | 9 | 16 | 1 | 1 | 0 | 0 | 0 | 0 | 0 | 1 | 1 | 6.9723 | 1.4552 | 0.96204 | 1 | -0.082698 | -0.082698 | -1.3746 | -1.3746 | -1.8968 | -1.8968 | -1.8241 | -1.8241 | -0.12901 | -0.12901 | -0.19002 | -0.19002 | 0 | 0 | 0 | 0 | 0 | 0 | 0 | 0 | 0.00037884 | 0 | 0 | 0 | 0 | 0 | 0 | 4.0767 | 0 | 36.6904 | 0 | 36.6904 | 0.0033973 |  | 0.00092623 | 0 | 0.93905 | 0.93905 | 1 | 0 | 0.021619 | 0.021619 | 1 | 0 | 0.11633 | 0.11633 | 1 | 0 | 0.024086 | 0.024086 | 0.98451 | -0.000654 | 1.1459 | 1.1459 | 1 | 0 | 0.059658 | 0.059658 | 1 | 0 | 0.0039398 | 0.0039398 | 0.91229 | 0.00092623
C3 | 10 | 15 | 1 | 1 | 0 | 0 | 0 | 0 | 0 | 1 | 1 | 6.9723 | 1.4552 | 0.96207 | 1 | -0.078626 | -0.078626 | -1.3266 | -1.3266 | -1.8951 | -1.8951 | -1.8153 | -1.8153 | -0.14416 | -0.14416 | -0.18944 | -0.18944 | 0 | 0 | 0 | 0 | 0 | 0 | 0 | 0 | 0.00037884 | 0 | 0 | 0 | 0 | 0 | 0 | 4.0767 | 0 | 40.7672 | 0 | 40.7672 | 0.0037747 |  | 0.00092623 | 0 | 0.93905 | 0.93905 | 1 | 0 | 0.021619 | 0.021619 | 1 | 0 | 0.11633 | 0.11633 | 1 | 0 | 0.024086 | 0.024086 | 0.98451 | -0.000654 | 1.1459 | 1.1459 | 1 | 0 | 0.059658 | 0.059658 | 1 | 0 | 0.0039398 | 0.0039398 | 0.91229 | 0.00092623
C3 | 11 | 14 | 1 | 1 | 0 | 0 | 0 | 0 | 0 | 1 | 1 | 6.9723 | 1.4552 | 0.9621 | 1 | -0.074546 | -0.074546 | -1.2785 | -1.2785 | -1.8933 | -1.8933 | -1.8063 | -1.8063 | -0.15948 | -0.15948 | -0.18865 | -0.18865 | 0 | 0 | 0 | 0 | 0 | 0 | 0 | 0 | 0.00037884 | 0 | 0 | 0 | 0 | 0 | 0 | 4.0767 | 0 | 44.8439 | 0 | 44.8439 | 0.0041522 |  | 0.00092623 | 0 | 0.93905 | 0.93905 | 1 | 0 | 0.021619 | 0.021619 | 1 | 0 | 0.11633 | 0.11633 | 1 | 0 | 0.024086 | 0.024086 | 0.98451 | -0.000654 | 1.1459 | 1.1459 | 1 | 0 | 0.059658 | 0.059658 | 1 | 0 | 0.0039398 | 0.0039398 | 0.91229 | 0.00092623
C3 | 12 | 13 | 1 | 1 | 0 | 0 | 0 | 0 | 0 | 1 | 1 | 6.9723 | 1.4552 | 0.96214 | 1 | -0.070456 | -0.070456 | -1.2303 | -1.2303 | -1.8915 | -1.8915 | -1.7971 | -1.7971 | -0.17497 | -0.17497 | -0.18765 | -0.18765 | 0 | 0 | 0 | 0 | 0 | 0 | 0 | 0 | 0.00037884 | 0 | 0 | 0 | 0 | 0 | 0 | 4.0767 | 0 | 48.9206 | 0 | 48.9206 | 0.0045297 |  | 0.00092623 | 0 | 0.93905 | 0.93905 | 1 | 0 | 0.021619 | 0.021619 | 1 | 0 | 0.11633 | 0.11633 | 1 | 0 | 0.024086 | 0.024086 | 0.98451 | -0.000654 | 1.1459 | 1.1459 | 1 | 0 | 0.059658 | 0.059658 | 1 | 0 | 0.0039398 | 0.0039398 | 0.91229 | 0.00092623
C3 | 13 | 12 | 1 | 1 | 0 | 0 | 0 | 0 | 0 | 1 | 1 | 6.9723 | 1.4552 | 0.96217 | 1 | -0.066358 | -0.066358 | -1.1821 | -1.1821 | -1.8897 | -1.8897 | -1.7877 | -1.7877 | -0.19063 | -0.19063 | -0.18643 | -0.18643 | 0 | 0 | 0 | 0 | 0 | 0 | 0 | 0 | 0.00037884 | 0 | 0 | 0 | 0 | 0 | 0 | 4.0767 | 0 | 52.9973 | 0 | 52.9973 | 0.0049072 |  | 0.00092623 | 0 | 0.93905 | 0.93905 | 1 | 0 | 0.021619 | 0.021619 | 1 | 0 | 0.11633 | 0.11633 | 1 | 0 | 0.024086 | 0.024086 | 0.98451 | -0.000654 | 1.1459 | 1.1459 | 1 | 0 | 0.059658 | 0.059658 | 1 | 0 | 0.0039398 | 0.0039398 | 0.91229 | 0.00092623
C3 | 14 | 11 | 1 | 1 | 0 | 0 | 0 | 0 | 0 | 1 | 1 | 6.9723 | 1.4552 | 0.96221 | 1 | -0.062251 | -0.062251 | -1.1339 | -1.1339 | -1.8879 | -1.8879 | -1.778 | -1.778 | -0.20646 | -0.20646 | -0.18498 | -0.18498 | 0 | 0 | 0 | 0 | 0 | 0 | 0 | 0 | 0.00037884 | 0 | 0 | 0 | 0 | 0 | 0 | 4.0767 | 0 | 57.074 | 0 | 57.074 | 0.0052846 |  | 0.00092623 | 0 | 0.93905 | 0.93905 | 1 | 0 | 0.021619 | 0.021619 | 1 | 0 | 0.11633 | 0.11633 | 1 | 0 | 0.024086 | 0.024086 | 0.98451 | -0.000654 | 1.1459 | 1.1459 | 1 | 0 | 0.059658 | 0.059658 | 1 | 0 | 0.0039398 | 0.0039398 | 0.91229 | 0.00092623
C3 | 15 | 10 | 1 | 1 | 0 | 0 | 0 | 0 | 0 | 1 | 1 | 6.9723 | 1.4552 | 0.96225 | 1 | -0.058135 | -0.058135 | -1.0857 | -1.0857 | -1.8861 | -1.8861 | -1.7681 | -1.7681 | -0.22248 | -0.22248 | -0.18329 | -0.18329 | 0 | 0 | 0 | 0 | 0 | 0 | 0 | 0 | 0.00037884 | 0 | 0 | 0 | 0 | 0 | 0 | 4.0767 | 0 | 61.1507 | 0 | 61.1507 | 0.0056621 |  | 0.00092623 | 0 | 0.93905 | 0.93905 | 1 | 0 | 0.021619 | 0.021619 | 1 | 0 | 0.11633 | 0.11633 | 1 | 0 | 0.024086 | 0.024086 | 0.98451 | -0.000654 | 1.1459 | 1.1459 | 1 | 0 | 0.059658 | 0.059658 | 1 | 0 | 0.0039398 | 0.0039398 | 0.91229 | 0.00092623
C3 | 16 | 9 | 1 | 1 | 0 | 0 | 0 | 0 | 0 | 1 | 1 | 6.9723 | 1.4552 | 0.96229 | 1 | -0.05401 | -0.05401 | -1.0374 | -1.0374 | -1.8842 | -1.8842 | -1.758 | -1.758 | -0.23867 | -0.23867 | -0.18137 | -0.18137 | 0 | 0 | 0 | 0 | 0 | 0 | 0 | 0 | 0.00037884 | 0 | 0 | 0 | 0 | 0 | 0 | 4.0767 | 0 | 65.2274 | 0 | 65.2274 | 0.0060396 |  | 0.00092623 | 0 | 0.93905 | 0.93905 | 1 | 0 | 0.021619 | 0.021619 | 1 | 0 | 0.11633 | 0.11633 | 1 | 0 | 0.024086 | 0.024086 | 0.98451 | -0.000654 | 1.1459 | 1.1459 | 1 | 0 | 0.059658 | 0.059658 | 1 | 0 | 0.0039398 | 0.0039398 | 0.91229 | 0.00092623
C3 | 17 | 8 | 1 | 1 | 0 | 0 | 0 | 0 | 0 | 1 | 1 | 6.9723 | 1.4552 | 0.96233 | 1 | -0.049876 | -0.049876 | -0.98905 | -0.98905 | -1.8824 | -1.8824 | -1.7477 | -1.7477 | -0.25505 | -0.25505 | -0.17919 | -0.17919 | 0 | 0 | 0 | 0 | 0 | 0 | 0 | 0 | 0.00037884 | 0 | 0 | 0 | 0 | 0 | 0 | 4.0767 | 0 | 69.3042 | 0 | 69.3042 | 0.0064171 |  | 0.00092623 | 0 | 0.93905 | 0.93905 | 1 | 0 | 0.021619 | 0.021619 | 1 | 0 | 0.11633 | 0.11633 | 1 | 0 | 0.024086 | 0.024086 | 0.98451 | -0.000654 | 1.1459 | 1.1459 | 1 | 0 | 0.059658 | 0.059658 | 1 | 0 | 0.0039398 | 0.0039398 | 0.91229 | 0.00092623
C3 | 18 | 7 | 1 | 1 | 0 | 0 | 0 | 0 | 0 | 1 | 1 | 6.9723 | 1.4552 | 0.96237 | 1 | -0.045734 | -0.045734 | -0.94068 | -0.94068 | -1.8805 | -1.8805 | -1.7372 | -1.7372 | -0.27162 | -0.27162 | -0.17676 | -0.17676 | 0 | 0 | 0 | 0 | 0 | 0 | 0 | 0 | 0.00037884 | 0 | 0 | 0 | 0 | 0 | 0 | 4.0767 | 0 | 73.3809 | 0 | 73.3809 | 0.0067945 |  | 0.00092623 | 0 | 0.93905 | 0.93905 | 1 | 0 | 0.021619 | 0.021619 | 1 | 0 | 0.11633 | 0.11633 | 1 | 0 | 0.024086 | 0.024086 | 0.98451 | -0.000654 | 1.1459 | 1.1459 | 1 | 0 | 0.059658 | 0.059658 | 1 | 0 | 0.0039398 | 0.0039398 | 0.91229 | 0.00092623
C3 | 19 | 6 | 1 | 1 | 0 | 0 | 0 | 0 | 0 | 1 | 1 | 6.9723 | 1.4552 | 0.96241 | 1 | -0.041584 | -0.041584 | -0.89229 | -0.89229 | -1.8786 | -1.8786 | -1.7264 | -1.7264 | -0.28837 | -0.28837 | -0.17407 | -0.17407 | 0 | 0 | 0 | 0 | 0 | 0 | 0 | 0 | 0.00037884 | 0 | 0 | 0 | 0 | 0 | 0 | 4.0767 | 0 | 77.4576 | 0 | 77.4576 | 0.007172 |  | 0.00092623 | 0 | 0.93905 | 0.93905 | 1 | 0 | 0.021619 | 0.021619 | 1 | 0 | 0.11633 | 0.11633 | 1 | 0 | 0.024086 | 0.024086 | 0.98451 | -0.000654 | 1.1459 | 1.1459 | 1 | 0 | 0.059658 | 0.059658 | 1 | 0 | 0.0039398 | 0.0039398 | 0.91229 | 0.00092623
C3 | 20 | 5 | 1 | 1 | 0 | 0 | 0 | 0 | 0 | 1 | 1 | 6.9723 | 1.4552 | 0.96246 | 1 | -0.037425 | -0.037425 | -0.84386 | -0.84386 | -1.8767 | -1.8767 | -1.7155 | -1.7155 | -0.30533 | -0.30533 | -0.17112 | -0.17112 | 0 | 0 | 0 | 0 | 0 | 0 | 0 | 0 | 0.00037884 | 0 | 0 | 0 | 0 | 0 | 0 | 4.0767 | 0 | 81.5343 | 0 | 81.5343 | 0.0075495 |  | 0.00092623 | 0 | 0.93905 | 0.93905 | 1 | 0 | 0.021619 | 0.021619 | 1 | 0 | 0.11633 | 0.11633 | 1 | 0 | 0.024086 | 0.024086 | 0.98451 | -0.000654 | 1.1459 | 1.1459 | 1 | 0 | 0.059658 | 0.059658 | 1 | 0 | 0.0039398 | 0.0039398 | 0.91229 | 0.00092623
C3 | 21 | 4 | 1 | 1 | 0 | 0 | 0 | 0 | 0 | 1 | 1 | 6.9723 | 1.4552 | 0.96251 | 1 | -0.033258 | -0.033258 | -0.7954 | -0.7954 | -1.8747 | -1.8747 | -1.7044 | -1.7044 | -0.32248 | -0.32248 | -0.16788 | -0.16788 | 0 | 0 | 0 | 0 | 0 | 0 | 0 | 0 | 0.00037884 | 0 | 0 | 0 | 0 | 0 | 0 | 4.0767 | 0 | 85.611 | 0 | 85.611 | 0.0079269 |  | 0.00092623 | 0 | 0.93905 | 0.93905 | 1 | 0 | 0.021619 | 0.021619 | 1 | 0 | 0.11633 | 0.11633 | 1 | 0 | 0.024086 | 0.024086 | 0.98451 | -0.000654 | 1.1459 | 1.1459 | 1 | 0 | 0.059658 | 0.059658 | 1 | 0 | 0.0039398 | 0.0039398 | 0.91229 | 0.00092623
C3 | 22 | 3 | 1 | 1 | 0 | 0 | 0 | 0 | 0 | 1 | 1 | 6.9723 | 1.4551 | 0.96255 | 1 | -0.029083 | -0.029083 | -0.74692 | -0.74692 | -1.8727 | -1.8727 | -1.693 | -1.693 | -0.33984 | -0.33984 | -0.16437 | -0.16437 | 0 | 0 | 0 | 0 | 0 | 0 | 0 | 0 | 0.00037884 | 0 | 0 | 0 | 0 | 0 | 0 | 4.0767 | 0 | 89.6877 | 0 | 89.6877 | 0.0083044 |  | 0.00092623 | 0 | 0.93905 | 0.93905 | 1 | 0 | 0.021619 | 0.021619 | 1 | 0 | 0.11633 | 0.11633 | 1 | 0 | 0.024086 | 0.024086 | 0.98451 | -0.000654 | 1.1459 | 1.1459 | 1 | 0 | 0.059658 | 0.059658 | 1 | 0 | 0.0039398 | 0.0039398 | 0.91229 | 0.00092623
C3 | 23 | 2 | 1 | 1 | 0 | 0 | 0 | 0 | 0 | 1 | 1 | 6.9723 | 1.4551 | 0.9626 | 1 | -0.0249 | -0.0249 | -0.6984 | -0.6984 | -1.8707 | -1.8707 | -1.6815 | -1.6815 | -0.35741 | -0.35741 | -0.16057 | -0.16057 | 0 | 0 | 0 | 0 | 0 | 0 | 0 | 0 | 0.00037884 | 0 | 0 | 0 | 0 | 0 | 0 | 4.0767 | 0 | 93.7645 | 0 | 93.7645 | 0.0086819 |  | 0.00092623 | 0 | 0.93905 | 0.93905 | 1 | 0 | 0.021619 | 0.021619 | 1 | 0 | 0.11633 | 0.11633 | 1 | 0 | 0.024086 | 0.024086 | 0.98451 | -0.000654 | 1.1459 | 1.1459 | 1 | 0 | 0.059658 | 0.059658 | 1 | 0 | 0.0039398 | 0.0039398 | 0.91229 | 0.00092623
C3 | 24 | 1 | 1 | 1 | 0 | 0 | 0 | 0 | 0 | 1 | 1 | 6.9723 | 1.4551 | 0.96266 | 1 | -0.02071 | -0.02071 | -0.64986 | -0.64986 | -1.8687 | -1.8687 | -1.6698 | -1.6698 | -0.37519 | -0.37519 | -0.15647 | -0.15647 | 0 | 0 | 0 | 0 | 0 | 0 | 0 | 0 | 0.00037884 | 0 | 0 | 0 | 0 | 0 | 0 | 4.0767 | 0 | 97.8412 | 0 | 97.8412 | 0.0090594 |  | 0.00092623 | 0 | 0.93905 | 0.93905 | 1 | 0 | 0.021619 | 0.021619 | 1 | 0 | 0.11633 | 0.11633 | 1 | 0 | 0.024086 | 0.024086 | 0.98451 | -0.000654 | 1.1459 | 1.1459 | 1 | 0 | 0.059658 | 0.059658 | 1 | 0 | 0.0039398 | 0.0039398 | 0.91229 | 0.00092623
C3 | 25 | 0 | 1 | 1 | 0 | 0 | 0 | 0 | 0 | 1 | 1 | 6.9723 | 1.4551 | 0.96271 | 1 | -0.016512 | -0.016512 | -0.6013 | -0.6013 | -1.8666 | -1.8666 | -1.6579 | -1.6579 | -0.3932 | -0.3932 | -0.15208 | -0.15208 | 0 | 0 | 0 | 0 | 0 | 0 | 0 | 0 | 0.00037884 | 0 | 0 | 0 | 0 | 0 | 0 | 4.0767 | 0 | 101.9179 | 0 | 101.9179 | 0.0094368 |  | 0.00092623 | 0 | 0.93905 | 0.93905 | 1 | 0 | 0.021619 | 0.021619 | 1 | 0 | 0.11633 | 0.11633 | 1 | 0 | 0.024086 | 0.024086 | 0.98451 | -0.000654 | 1.1459 | 1.1459 | 1 | 0 | 0.059658 | 0.059658 | 1 | 0 | 0.0039398 | 0.0039398 | 0.91229 | 0.00092623
C3 | 26 | -1 | 1 | 1 | 0 | 0 | 0 | 0 | 0 | 1 | 1 | 6.9723 | 1.4551 | 0.96276 | 1 | -0.012306 | -0.012306 | -0.55272 | -0.55272 | -1.8645 | -1.8645 | -1.6459 | -1.6459 | -0.41144 | -0.41144 | -0.14737 | -0.14737 | 0 | 0 | 0 | 0 | 0 | 0 | 0 | 0 | 0.00037884 | 0 | 0 | 0 | 0 | 0 | 0 | 4.0767 | 0 | 105.9946 | 0 | 105.9946 | 0.0098143 |  | 0.00092623 | 0 | 0.93905 | 0.93905 | 1 | 0 | 0.021619 | 0.021619 | 1 | 0 | 0.11633 | 0.11633 | 1 | 0 | 0.024086 | 0.024086 | 0.98451 | -0.000654 | 1.1459 | 1.1459 | 1 | 0 | 0.059658 | 0.059658 | 1 | 0 | 0.0039398 | 0.0039398 | 0.91229 | 0.00092623
C3 | 27 | -2 | 1 | 1 | 0 | 0 | 0 | 0 | 0 | 1 | 1 | 6.9723 | 1.4551 | 0.96282 | 1 | -0.0080934 | -0.0080934 | -0.50411 | -0.50411 | -1.8624 | -1.8624 | -1.6336 | -1.6336 | -0.42991 | -0.42991 | -0.14236 | -0.14236 | 0 | 0 | 0 | 0 | 0 | 0 | 0 | 0 | 0.00037884 | 0 | 0 | 0 | 0 | 0 | 0 | 4.0767 | 0 | 110.0713 | 0 | 110.0713 | 0.010192 |  | 0.00092623 | 0 | 0.93905 | 0.93905 | 1 | 0 | 0.021619 | 0.021619 | 1 | 0 | 0.11633 | 0.11633 | 1 | 0 | 0.024086 | 0.024086 | 0.98451 | -0.000654 | 1.1459 | 1.1459 | 1 | 0 | 0.059658 | 0.059658 | 1 | 0 | 0.0039398 | 0.0039398 | 0.91229 | 0.00092623
C3 | 28 | -3 | 1 | 1 | 0 | 0 | 0 | 0 | 0 | 1 | 1 | 6.9723 | 1.4551 | 0.96287 | 1 | -0.0038738 | -0.0038738 | -0.45548 | -0.45548 | -1.8602 | -1.8602 | -1.6212 | -1.6212 | -0.44864 | -0.44864 | -0.13702 | -0.13702 | 0 | 0 | 0 | 0 | 0 | 0 | 0 | 0 | 0.00037884 | 0 | 0 | 0 | 0 | 0 | 0 | 4.0767 | 0 | 114.148 | 0 | 114.148 | 0.010569 |  | 0.00092623 | 0 | 0.93905 | 0.93905 | 1 | 0 | 0.021619 | 0.021619 | 1 | 0 | 0.11633 | 0.11633 | 1 | 0 | 0.024086 | 0.024086 | 0.98451 | -0.000654 | 1.1459 | 1.1459 | 1 | 0 | 0.059658 | 0.059658 | 1 | 0 | 0.0039398 | 0.0039398 | 0.91229 | 0.00092623
C3 | 29 | -4 | 1 | 0.98018 | 1.1004 | 0.019824 | 1.1004 | 0.019824 | 1.9824 | 0.98018 | 1.0202 | 6.9694 | 1.4845 | 0.96215 | 1420 | 0.00035245 | 0 | -0.40684 | -0.39318 | -1.858 | -1.841 | -1.6087 | -1.5925 | -0.46762 | -0.45444 | -0.13135 | -0.1219 | 0 | 0 | 0 | 0 | 0 | 0 | 0 | 0 | 0.00037884 | 0 | 0 | 0 | 0 | 0 | 0 | 4.0767 | 6.6123 | 118.2247 | 6.6123 | 124.837 | 0.011559 | 583.08 | 0.00092623 | 0.00040141 | 0.93905 | 0.95804 | 1.0202 | 0 | 0.021619 | 0.022056 | 1.0202 | 0 | 0.11633 | 0.11868 | 1.0202 | 0 | 0.024086 | 0.024573 | 1.0044 | -0.000654 | 1.1459 | 1.1691 | 1.0202 | 0 | 0.059658 | 0.060865 | 1.0202 | 0 | 0.0039398 | 0.0040195 | 0.93074 | 0.00092623
C3 | 30 | -5 | 0.98018 | 0.79473 | 10.294 | 0.18545 | 11.3944 | 0.20527 | 20.5273 | 0.79473 | 1.2583 | 6.9412 | 1.8309 | 0.95288 | 1417 | 0.0042336 | 0 | -0.34461 | -0.20701 | -1.8388 | -1.6586 | -1.5798 | -1.4081 | -0.47375 | -0.32818 | -0.11595 | -0.013871 | 0 | 0 | 0 | 0 | 0 | 0 | 0 | 0 | 0.00037884 | 0 | 0 | 0 | 0 | 0 | 0 | 4.0014 | 61.8566 | 122.2261 | 68.4689 | 190.6951 | 0.017657 | 86.0168 | 0.00092623 | 0.00033064 | 0.93905 | 1.1816 | 1.2583 | 0 | 0.021619 | 0.027203 | 1.2583 | 0 | 0.11633 | 0.14638 | 1.2583 | 0 | 0.024086 | 0.030307 | 1.2388 | -0.000654 | 1.1459 | 1.4419 | 1.2583 | 0 | 0.059658 | 0.075067 | 1.2583 | 0 | 0.0039398 | 0.0049574 | 1.1479 | 0.00092623
C3 | 31 | -6 | 0.79473 | 0.6709 | 6.8674 | 0.12372 | 18.2618 | 0.32899 | 32.8991 | 0.6709 | 1.4905 | 6.9188 | 2.1494 | 0.94369 | 1410 | 0.0042502 | 0 | -0.1594 | -0.074129 | -1.6568 | -1.5058 | -1.3957 | -1.2532 | -0.34789 | -0.28061 | -0.0080837 | 0 | 0 | 0 | 0 | 0 | 0.0032686 | 0 | 0 | 0 | 0.00037884 | 0.0032686 | 0 | 0 | 0 | 0 | 0 | 3.2967 | 41.2662 | 125.5228 | 109.7351 | 235.2579 | 0.021783 | 66.2119 | 0.002289 | 0.00092098 | 0.93905 | 1.3997 | 1.4905 | 0 | 0.021619 | 0.032224 | 1.4905 | 0 | 0.11633 | 0.1734 | 1.4906 | 0 | 0.020817 | 0.031029 | 1.2683 | -0.002289 | 1.1459 | 1.708 | 1.4905 | 0 | 0.056389 | 0.084051 | 1.4089 | -0.00067049 | 0.0039398 | 0.0058724 | 1.3598 | 0.00092623
C3 | 32 | -7 | 0.6709 | 0.58095 | 4.9385 | 0.088968 | 23.2003 | 0.41796 | 41.796 | 0.58095 | 1.7213 | 6.8983 | 2.4426 | 0.93457 | 1412 | 0.0042676 | 0 | -0.027325 | 0 | -1.5043 | -1.3748 | -1.241 | -1.1201 | -0.3009 | -0.22101 | 0.0057393 | 0 | 0.0050415 | 0 | 0 | 0 | 0.001952 | 0.0050415 | 0 | 0 | 0.00037884 | 0.0052206 | 8.4507 | 0 | 0 | 0 | 0 | 2.8244 | 29.6754 | 128.3473 | 139.4105 | 267.7578 | 0.024792 | 59.3176 | 0.002289 | 0.00062421 | 0.92897 | 1.599 | 1.7028 | 0.00031947 | 0.021619 | 0.037213 | 1.7213 | 0 | 0.11633 | 0.20024 | 1.7213 | 0 | 0.018865 | 0.032472 | 1.3273 | -0.002289 | 1.1459 | 1.9724 | 1.7213 | 0 | 0.049395 | 0.085025 | 1.4252 | -0.0015086 | 0.0039398 | 0.0067816 | 1.5703 | 0.00092623
C3 | 33 | -8 | 0.58095 | 0.5118 | 3.7263 | 0.06713 | 26.9266 | 0.48509 | 48.509 | 0.5118 | 1.9539 | 6.8717 | 2.7068 | 0.92553 | 1419 | 0.004284 | 0 | 0.046136 | 0 | -1.3736 | -1.2602 | -1.1081 | -1.0032 | -0.24183 | -0.1287 | 0.0058438 | -0.0089095 | 0.011234 | 0 | 0 | 0 | 0 | 0.016275 | 0 | 0 | 0.00037884 | 0.0052206 | 27.2813 | 0 | 0 | 0 | 0 | 2.4789 | 22.3913 | 130.8262 | 161.8018 | 292.628 | 0.027095 | 55.856 | 0.002289 | 0.0010416 | 0.9065 | 1.7712 | 1.8862 | 0.00010649 | 0.021619 | 0.042241 | 1.9539 | 0 | 0.11633 | 0.2273 | 1.9539 | 0 | 0.018865 | 0.03686 | 1.5066 | -0.002289 | 1.1459 | 2.239 | 1.9539 | 0 | 0.038161 | 0.074562 | 1.2498 | -0.0015086 | 0.0039398 | 0.007698 | 1.7825 | 0.00092623
C3 | 34 | -9 | 0.5118 | 0.45945 | 2.8281 | 0.050949 | 29.7547 | 0.53604 | 53.6039 | 0.45945 | 2.1765 | 6.8449 | 2.9642 | 0.91657 | 1412 | 0.0043005 | 0 | 0.04558 | 0 | -1.2592 | -1.1581 | -0.99146 | -0.89893 | -0.14968 | -0.053529 | -0.002841 | -0.016871 | 0.0078114 | 0 | 0 | 0 | 0 | 0.024087 | 0 | 0 | 0.00037884 | 0.0052206 | 40.375 | 0 | 0 | 0 | 0 | 2.2101 | 16.994 | 133.0363 | 178.7959 | 311.8321 | 0.028873 | 53.8642 | 0.002289 | 0.0016675 | 0.89088 | 1.939 | 2.0649 | 0.00040466 | 0.021619 | 0.047055 | 2.1766 | 0 | 0.11633 | 0.2532 | 2.1766 | 0 | 0.018865 | 0.04106 | 1.6783 | -0.002289 | 1.1459 | 2.4941 | 2.1765 | 0 | 0.03035 | 0.066057 | 1.1073 | -0.00083811 | 0.0039398 | 0.0085751 | 1.9856 | 0.00092623
C3 | 35 | -10 | 0.45945 | 0.41836 | 2.2242 | 0.04007 | 31.9789 | 0.57611 | 57.6109 | 0.41836 | 2.3903 | 6.8117 | 3.2146 | 0.90769 | 1411 | 0.0043165 | 0 | 0.045046 | 0 | -1.1574 | -1.0658 | -0.88731 | -0.80438 | -0.074842 | 0 | -0.010585 | -0.023342 | 0.0056639 | 0 | 0 | 7.9564e-06 | 0 | 0.029751 | 0 | 0 | 0.0003868 | 0.0052206 | 49.8689 | 0 | 0 | 0 | 0 | 2.0069 | 13.3652 | 135.0432 | 192.1611 | 327.2043 | 0.030297 | 52.5885 | 0.0024672 | 0.0016629 | 0.87955 | 2.1024 | 2.2389 | 0.00017038 | 0.021619 | 0.051676 | 2.3903 | 0 | 0.11633 | 0.27806 | 2.3903 | 0 | 0.018857 | 0.045074 | 1.8424 | -0.0024672 | 1.1459 | 2.739 | 2.3903 | 0 | 0.024686 | 0.059007 | 0.98909 | -0.0010057 | 0.0039318 | 0.0093982 | 2.1762 | -8.336e-05
C3 | 36 | -11 | 0.41836 | 0.3852 | 1.7984 | 0.032399 | 33.7773 | 0.60851 | 60.8508 | 0.3852 | 2.5961 | 6.7473 | 3.4579 | 0.89888 | 1416 | 0.0043319 | 0 | 0.044513 | 0 | -1.0653 | -0.98139 | -0.79291 | -0.71763 | -0.021651 | 0 | -0.016841 | -0.028863 | 0.0042383 | 0 | 0 | 4.8586e-05 | 0 | 0.033989 | 0 | 0 | 0.00043538 | 0.0052206 | 56.9732 | 0 | 0 | 0 | 0 | 1.8477 | 10.8066 | 136.8909 | 202.9677 | 339.8586 | 0.031468 | 51.714 | 0.0041594 | 0.001885 | 0.87107 | 2.2614 | 2.4082 | -0.00019168 | 0.021619 | 0.056124 | 2.596 | 0 | 0.11633 | 0.302 | 2.5961 | 0 | 0.018808 | 0.048828 | 1.9958 | -0.0041594 | 1.1459 | 2.9748 | 2.596 | 0 | 0.020448 | 0.053083 | 0.88979 | -0.00050287 | 0.0038832 | 0.010081 | 2.3343 | -0.00040754
C3 | 37 | -12 | 0.3852 | 0.35785 | 1.4857 | 0.026765 | 35.263 | 0.63527 | 63.5273 | 0.35785 | 2.7945 | 6.6899 | 3.6944 | 0.89015 | 1411 | 0.0043477 | 0 | 0.043976 | 0 | -0.9811 | -0.9034 | -0.70633 | -0.63733 | -0.022486 | 0 | -0.022174 | -0.032208 | 0.0032565 | 0 | 0 | 4.1157e-05 | 0 | 0.037246 | 0 | 0 | 0.00047654 | 0.0052206 | 62.4319 | 0 | 0 | 0 | 0 | 1.7194 | 8.9276 | 138.6103 | 211.8952 | 350.5056 | 0.032454 | 51.0871 | 0.0035177 | 0.0020819 | 0.86456 | 2.416 | 2.5728 | 0.00012779 | 0.021619 | 0.060414 | 2.7945 | 0 | 0.11633 | 0.32508 | 2.7945 | 0 | 0.018767 | 0.052443 | 2.1436 | -0.0035177 | 1.1459 | 3.2022 | 2.7945 | 0 | 0.017192 | 0.048041 | 0.80527 | 0.00033524 | 0.003842 | 0.010736 | 2.486 | -0.0014032
C3 | 38 | -13 | 0.35785 | 0.33489 | 1.2491 | 0.022503 | 36.5121 | 0.65778 | 65.7776 | 0.33489 | 2.9861 | 6.6381 | 3.9245 | 0.88151 | 1417 | 0.0043627 | 0 | 0.043441 | 0 | -0.90329 | -0.83081 | -0.62618 | -0.56242 | -0.023177 | 0 | -0.025322 | -0.033428 | 0.0025561 | 0 | 0 | 3.4658e-05 | 0 | 0.039802 | 0 | 0 | 0.0005112 | 0.0052206 | 66.7165 | 0 | 0 | 0 | 0 | 1.6137 | 7.5058 | 140.224 | 219.4011 | 359.6251 | 0.033299 | 50.6231 | 0.0049156 | 0.0024194 | 0.85945 | 2.5664 | 2.733 | 0.00036207 | 0.021619 | 0.064556 | 2.9861 | 0 | 0.11633 | 0.34737 | 2.9861 | 0 | 0.018732 | 0.055936 | 2.2864 | -0.0049156 | 1.1459 | 3.4218 | 2.9861 | 0 | 0.014636 | 0.043704 | 0.73258 | 0.00050287 | 0.0038073 | 0.011369 | 2.6326 | -0.0023758
C3 | 39 | -14 | 0.33489 | 0.31532 | 1.0661 | 0.019206 | 37.5782 | 0.67698 | 67.6982 | 0.31532 | 3.1714 | 6.5909 | 4.1483 | 0.87294 | 1417 | 0.0043783 | 0 | 0.042877 | 4.4409e-16 | -0.83088 | -0.76278 | -0.55145 | -0.49211 | -0.023873 | 0 | -0.026397 | -0.03264 | 0.0020416 | 0 | 0 | 2.8857e-05 | 0 | 0.041843 | 0 | 0 | 0.00054005 | 0.0052206 | 70.1386 | 0 | 0 | 0 | 0 | 1.5251 | 6.4062 | 141.7491 | 225.8073 | 367.5563 | 0.034033 | 50.2717 | 0.0055001 | 0.0028084 | 0.85537 | 2.7127 | 2.8888 | 0.00070284 | 0.021619 | 0.068563 | 3.1714 | 0 | 0.11633 | 0.36893 | 3.1714 | 0 | 0.018703 | 0.059315 | 2.4245 | -0.0055001 | 1.1459 | 3.6341 | 3.1714 | 0 | 0.012594 | 0.039942 | 0.66952 | -0.00016762 | 0.0037784 | 0.011983 | 2.7747 | -0.0033715
C3 | 40 | -15 | 0.31532 | 0.29843 | 0.92096 | 0.016591 | 38.4992 | 0.69357 | 69.3573 | 0.29843 | 3.3509 | 6.5476 | 4.3661 | 0.86445 | 1413 | 0.0043928 | 0 | 0.0423 | 0 | -0.76302 | -0.69869 | -0.4813 | -0.42576 | -0.024565 | 0 | -0.025458 | -0.029943 | 0.001655 | 0 | 0 | 2.3638e-05 | 0 | 0.043498 | 0 | 0 | 0.00056369 | 0.0052206 | 72.9128 | 0 | 0 | 0 | 0 | 1.4496 | 5.534 | 143.1987 | 231.3413 | 374.54 | 0.03468 | 50.0014 | 0.0069798 | 0.0027589 | 0.85206 | 2.8551 | 3.0404 | 0.00070284 | 0.021619 | 0.072442 | 3.3508 | 0 | 0.11633 | 0.38981 | 3.3509 | 0 | 0.018679 | 0.062592 | 2.5584 | -0.0069798 | 1.1459 | 3.8397 | 3.3508 | 0 | 0.010939 | 0.036655 | 0.61442 | -0.00016762 | 0.0037548 | 0.012582 | 2.9134 | -0.0024915
C3 | 41 | -16 | 0.29843 | 0.2837 | 0.80397 | 0.014484 | 39.3031 | 0.70806 | 70.8057 | 0.2837 | 3.5249 | 6.5076 | 4.5781 | 0.85604 | 1413 | 0.0044061 | 0 | 0.041736 | 0 | -0.69907 | -0.63802 | -0.41511 | -0.36288 | -0.0252 | 0 | -0.022595 | -0.025455 | 0.0013592 | 0 | 0 | 1.8963e-05 | 0 | 0.044857 | 0 | 0 | 0.00058266 | 0.0052206 | 75.1911 | 0 | 0 | 0 | 0 | 1.3845 | 4.8311 | 144.5832 | 236.1724 | 380.7555 | 0.035255 | 49.7914 | 0.007131 | 0.0026197 | 0.84934 | 2.9938 | 3.1881 | 0.00053245 | 0.021619 | 0.076203 | 3.5248 | 0 | 0.11633 | 0.41004 | 3.5248 | 0 | 0.01866 | 0.065773 | 2.6885 | -0.007131 | 1.1459 | 4.0391 | 3.5248 | 0 | 0.0095798 | 0.033767 | 0.56601 | -0.00016762 | 0.0037358 | 0.013168 | 3.0491 | -0.0033483
C3 | 42 | -17 | 0.2837 | 0.27074 | 0.70836 | 0.012761 | 40.0115 | 0.72082 | 72.0818 | 0.27074 | 3.6936 | 6.4705 | 4.7846 | 0.8477 | 1413 | 0.0044195 | 0 | 0.041146 | 4.4409e-16 | -0.63853 | -0.58034 | -0.35241 | -0.30306 | -0.02583 | 0 | -0.017959 | -0.019274 | 0.0011284 | 0 | 0 | 1.4728e-05 | 0 | 0.045986 | 0 | 0 | 0.00059738 | 0.0052206 | 77.0825 | 0 | 0 | 0 | 0 | 1.3278 | 4.2565 | 145.9109 | 240.4289 | 386.3398 | 0.035772 | 49.6272 | 0.0082428 | 0.0030785 | 0.84708 | 3.1288 | 3.3319 | 0.00019168 | 0.021619 | 0.079853 | 3.6936 | 0 | 0.11633 | 0.42968 | 3.6936 | 0 | 0.018645 | 0.068869 | 2.815 | -0.0082428 | 1.1459 | 4.2325 | 3.6936 | 0 | 0.0084514 | 0.031216 | 0.52325 | -0.00016762 | 0.0037211 | 0.013744 | 3.1825 | -0.0026999
C3 | 43 | -18 | 0.27074 | 0.25923 | 0.62949 | 0.01134 | 40.641 | 0.73216 | 73.2159 | 0.25923 | 3.8576 | 6.4359 | 4.9858 | 0.83945 | 1412 | 0.0044348 | 0 | 0.040531 | 0 | -0.58101 | -0.52531 | -0.2928 | -0.24598 | -0.026391 | 0 | -0.011685 | -0.011515 | 0.00094572 | 0 | 0 | 1.0947e-05 | 0 | 0.046932 | 0 | 0 | 0.00060833 | 0.0052206 | 78.6678 | 0 | 0 | 0 | 0 | 1.2779 | 3.7826 | 147.1889 | 244.2115 | 391.4004 | 0.036241 | 49.4985 | 0.0084594 | 0.0031598 | 0.84519 | 3.2604 | 3.472 | 0.00034503 | 0.021619 | 0.083397 | 3.8576 | 0 | 0.11633 | 0.44875 | 3.8576 | 0 | 0.018634 | 0.071882 | 2.9382 | -0.0084594 | 1.1459 | 4.4204 | 3.8576 | 0 | 0.0075057 | 0.028954 | 0.48533 | -0.0001341 | 0.0037102 | 0.014312 | 3.314 | -0.0016116
C3 | 44 | -19 | 0.25923 | 0.24895 | 0.56283 | 0.01014 | 41.2038 | 0.7423 | 74.2298 | 0.24895 | 4.0169 | 6.4034 | 5.182 | 0.83128 | 1411 | 0.0044458 | 0 | 0.039916 | 0 | -0.52608 | -0.47264 | -0.2359 | -0.19136 | -0.026821 | 0 | -0.0037965 | -0.0022683 | 0.00079931 | 0 | 0 | 7.5454e-06 | 0 | 0.047731 | 0 | 0 | 0.00061588 | 0.0052206 | 80.0076 | 0 | 0 | 0 | 0 | 1.2337 | 3.382 | 148.4225 | 247.5936 | 396.0161 | 0.036668 | 49.3981 | 0.010318 | 0.0035136 | 0.84359 | 3.3886 | 3.6085 | 0.00019807 | 0.021619 | 0.086842 | 4.0169 | 0 | 0.11633 | 0.46729 | 4.0169 | 0 | 0.018626 | 0.074821 | 3.0583 | -0.010318 | 1.1459 | 4.603 | 4.0169 | 0 | 0.0067064 | 0.026939 | 0.45156 | -0.00011734 | 0.0037027 | 0.014873 | 3.4439 | -0.00056037
C3 | 45 | -20 | 0.24895 | 0.23969 | 0.50984 | 0.0091849 | 41.7136 | 0.75148 | 75.1483 | 0.23969 | 4.1721 | 6.3751 | 5.372 | 0.82319 | 1410 | 0.0044593 | 0 | 0.039276 | -4.4409e-16 | -0.47353 | -0.42189 | -0.1815 | -0.13878 | -0.027349 | -0.00414 | 0.0055287 | 0 | 0.00035035 | 0 | 0 | 0 | 0.00033957 | 0.048081 | 0 | 0 | 0.00061588 | 0.0055602 | 80.5949 | 0 | 0 | 0 | 0 | 1.1942 | 3.0636 | 149.6167 | 250.6572 | 400.2739 | 0.037062 | 49.319 | 0.012075 | 0.0035398 | 0.84289 | 3.5166 | 3.7448 | 0.00027262 | 0.021619 | 0.090196 | 4.1721 | 0 | 0.11633 | 0.48534 | 4.1721 | 0 | 0.018286 | 0.076292 | 3.1184 | -0.012075 | 1.1459 | 4.7808 | 4.1721 | 0 | 0.0060165 | 0.025101 | 0.42075 | -8.3811e-05 | 0.0037027 | 0.015448 | 3.5771 | -0.00056037
C3 | 46 | -21 | 0.23969 | 0.23131 | 0.46287 | 0.0083387 | 42.1765 | 0.75982 | 75.9822 | 0.23131 | 4.3232 | 6.3463 | 5.5567 | 0.81517 | 1411 | 0.0044692 | 0 | 0.038655 | 0 | -0.42285 | -0.37297 | -0.12913 | -0.08818 | -0.031763 | -0.014898 | 0.0079285 | 0 | 0.0001216 | 0 | 0 | 0 | 0.00047127 | 0.048203 | 0 | 0 | 0.00061588 | 0.0060314 | 80.7987 | 0 | 0 | 0 | 0 | 1.1586 | 2.7814 | 150.7753 | 253.4386 | 404.2139 | 0.037427 | 49.2579 | 0.010972 | 0.0033017 | 0.84265 | 3.6429 | 3.8793 | 0.00061339 | 0.021619 | 0.093462 | 4.3231 | 0 | 0.11633 | 0.50291 | 4.3231 | 0 | 0.017815 | 0.077016 | 3.148 | -0.010972 | 1.1459 | 4.9539 | 4.3232 | 0 | 0.0054236 | 0.023447 | 0.39302 | -0.0001341 | 0.0037027 | 0.016007 | 3.7065 | -0.00056037
C3 | 47 | -22 | 0.23131 | 0.22369 | 0.42166 | 0.0075963 | 42.5982 | 0.76742 | 76.7418 | 0.22369 | 4.4705 | 6.3172 | 5.7368 | 0.80724 | 1413 | 0.0044784 | 0 | 0.038025 | 0 | -0.374 | -0.32575 | -0.078746 | -0.039451 | -0.042727 | -0.029638 | 0.008072 | 0 | 4.0296e-06 | 0 | 0 | 0 | 0.00050638 | 0.048207 | 0 | 0 | 0.00061588 | 0.0065378 | 80.8054 | 0 | 0 | 0 | 0 | 1.1265 | 2.5338 | 151.9018 | 255.9723 | 407.8741 | 0.037766 | 49.2119 | 0.0094184 | 0.0028311 | 0.84264 | 3.7669 | 4.0114 | 0.00040671 | 0.021619 | 0.096645 | 4.4704 | 0 | 0.11633 | 0.52004 | 4.4704 | 0 | 0.017309 | 0.077376 | 3.1627 | -0.0094184 | 1.1459 | 5.1226 | 4.4704 | 0 | 0.0049132 | 0.021964 | 0.36817 | -0.00011801 | 0.0037027 | 0.016552 | 3.8327 | -0.00056037
C3 | 48 | -23 | 0.22369 | 0.20151 | 1.0643 | 0.019174 | 43.6625 | 0.78659 | 78.6592 | 0.20151 | 4.9625 | 6.292 | 5.9409 | 0.79939 | 1411 | 0.0044874 | 0 | 0.037406 | -0.038393 | -0.32685 | -0.28762 | -0.030256 | 0 | -0.057592 | 0 | 0.008225 | 0 | 0 | 0 | 0.082445 | 1.7764e-06 | 0.00091355 | 0.048207 | 0 | 0.082445 | 0.00061765 | 0.0074514 | 80.8054 | 8.7796 | 7.1948 | 8.7796 | 7.1948 | 1.0972 | 6.3954 | 152.999 | 262.3677 | 415.3667 | 0.03846 | 48.8943 | 0.0080842 | 0.0025429 | 0.76019 | 3.7724 | 4.0173 | -0.00012574 | 0.021619 | 0.10728 | 4.9623 | 0 | 0.11633 | 0.57728 | 4.9624 | 0 | 0.016394 | 0.081353 | 3.3253 | -0.0080842 | 1.0635 | 5.2774 | 4.6055 | 0.003927 | 0.0039996 | 0.019848 | 0.3327 | -0.00020182 | 0.0037009 | 0.018366 | 4.2528 | -0.0011068
C3 | 49 | -24 | 0.20151 | 0.14327 | 2.6452 | 0.047654 | 46.3077 | 0.83425 | 83.4246 | 0.14327 | 6.9798 | 6.1833 | 6.2653 | 0.79161 | 1411 | 0.0044885 | 0 | -0.001847 | -0.23262 | -0.2887 | -0.28872 | 0.0090037 | 0 | -0.028224 | 0 | 0.007932 | 0 | 0 | 0 | 0.29233 | 0.00017803 | 0.001675 | 0.048207 | 0 | 0.37478 | 0.00079568 | 0.0091264 | 80.8054 | 39.91 | 32.7057 | 39.91 | 32.7057 | 0.99418 | 15.895 | 153.9932 | 278.2627 | 432.2559 | 0.040024 | 47.9759 | 0.0079616 | 0.0032612 | 0.46786 | 3.2656 | 3.4776 | -0.00012574 | 0.021619 | 0.1509 | 6.98 | 0 | 0.11633 | 0.81199 | 6.9801 | 0 | 0.014541 | 0.1015 | 4.1488 | -0.0079616 | 0.77117 | 5.3828 | 4.6974 | 0.003927 | 0.0023246 | 0.016226 | 0.27198 | -0.00020182 | 0.0035229 | 0.02459 | 5.694 | -0.00041217
C3 | 50 | -25 | 0.14327 | 0.11572 | 1.2566 | 0.022638 | 47.5643 | 0.85688 | 85.6884 | 0.11572 | 8.6415 | 6.1288 | 6.5566 | 0.78392 | 1411 | 0.004471 | 0 | -0.19822 | -0.39249 | -0.28953 | -0.28959 | 0.0090047 | 0 | -0.031255 | 0 | 0.0050639 | 0 | 0 | 0 | 0.1358 | 8.8043e-05 | 0.00071036 | 0.048207 | 0 | 0.51058 | 0.00088373 | 0.0098367 | 80.8054 | 54.3714 | 44.5567 | 54.3714 | 44.5567 | 0.70702 | 7.5509 | 154.7002 | 285.8136 | 440.5138 | 0.040788 | 47.6008 | 0.0063143 | 0.0039158 | 0.33206 | 2.8697 | 3.056 | -0.00012574 | 0.021619 | 0.18683 | 8.6419 | 0 | 0.11633 | 1.0053 | 8.6418 | 0 | 0.013743 | 0.11876 | 4.8543 | -0.0063143 | 0.63537 | 5.4908 | 4.7917 | 0.003927 | 0.0016142 | 0.01395 | 0.23383 | -0.00026887 | 0.0034349 | 0.029684 | 6.8735 | 0.00058352
C5 | 0 | 25 | 1 | 1 | 0 | 0 | 0 | 0 | 0 | 1 | 1 | 7.3698 | 1.13 | 0.96931 | 6 | -0.11556 | -0.11556 | -2.0204 | -2.02 | -2.0734 | -2.0734 | -2.0477 | -2.0477 | 0.76791 | 0 | -0.53565 | -0.5434 | 0 | 0 | 0 | 0.00026676 | 0 | 0 | 0 | 0 | 0.00026676 | 0 | 0 | 0 | 0 | 0 | 0 | 0 | 0 | 0 | 0 | 0 | 0 |  | 0.0017004 | 0 | 0.80849 | 0.80849 | 1 | 0 | 0.014468 | 0.014468 | 1 | 0 | 0.079771 | 0.079771 | 1 | 0 | 0.013847 | 0.013847 | 0.98108 | -0.0017004 | 0.91298 | 0.91298 | 1 | 0 | 0.036806 | 0.036806 | 1 | 0 | 0.0024546 | 0.0024546 | 0.90196 | -0.0014698
C5 | 1 | 24 | 1 | 1 | 0 | 0 | 0 | 0 | 0 | 1 | 1 | 7.3698 | 1.13 | 0.96932 | 1 | -0.11157 | -0.11157 | -1.9718 | -1.9718 | -2.0716 | -2.0716 | -2.0408 | -2.0408 | -0.013601 | -0.013601 | -0.54415 | -0.54415 | 0 | 0 | 0 | 0 | 0 | 0 | 0 | 0 | 0.00026676 | 0 | 0 | 0 | 0 | 0 | 0 | 4.0192 | 0 | 4.0192 | 0 | 4.0192 | 0.00037215 |  | 0.0017004 | 0 | 0.80849 | 0.80849 | 1 | 0 | 0.014468 | 0.014468 | 1 | 0 | 0.079771 | 0.079771 | 1 | 0 | 0.013847 | 0.013847 | 0.98108 | -0.0017004 | 0.91298 | 0.91298 | 1 | 0 | 0.036806 | 0.036806 | 1 | 0 | 0.0024546 | 0.0024546 | 0.90196 | -0.0014698
C5 | 2 | 23 | 1 | 1 | 0 | 0 | 0 | 0 | 0 | 1 | 1 | 7.3698 | 1.13 | 0.96934 | 1 | -0.10758 | -0.10758 | -1.9235 | -1.9235 | -2.0698 | -2.0698 | -2.0336 | -2.0336 | -0.027321 | -0.027321 | -0.54474 | -0.54474 | 0 | 0 | 0 | 0 | 0 | 0 | 0 | 0 | 0.00026676 | 0 | 0 | 0 | 0 | 0 | 0 | 4.0192 | 0 | 8.0385 | 0 | 8.0385 | 0.00074431 |  | 0.0017004 | 0 | 0.80849 | 0.80849 | 1 | 0 | 0.014468 | 0.014468 | 1 | 0 | 0.079771 | 0.079771 | 1 | 0 | 0.013847 | 0.013847 | 0.98108 | -0.0017004 | 0.91298 | 0.91298 | 1 | 0 | 0.036806 | 0.036806 | 1 | 0 | 0.0024546 | 0.0024546 | 0.90196 | -0.0014698
C5 | 3 | 22 | 1 | 1 | 0 | 0 | 0 | 0 | 0 | 1 | 1 | 7.3698 | 1.13 | 0.96936 | 1 | -0.10357 | -0.10357 | -1.8751 | -1.8751 | -2.068 | -2.068 | -2.0263 | -2.0263 | -0.041178 | -0.041178 | -0.54517 | -0.54517 | 0 | 0 | 0 | 0 | 0 | 0 | 0 | 0 | 0.00026676 | 0 | 0 | 0 | 0 | 0 | 0 | 4.0192 | 0 | 12.0577 | 0 | 12.0577 | 0.0011165 |  | 0.0017004 | 0 | 0.80849 | 0.80849 | 1 | 0 | 0.014468 | 0.014468 | 1 | 0 | 0.079771 | 0.079771 | 1 | 0 | 0.013847 | 0.013847 | 0.98108 | -0.0017004 | 0.91298 | 0.91298 | 1 | 0 | 0.036806 | 0.036806 | 1 | 0 | 0.0024546 | 0.0024546 | 0.90196 | -0.0014698
C5 | 4 | 21 | 1 | 1 | 0 | 0 | 0 | 0 | 0 | 1 | 1 | 7.3698 | 1.13 | 0.96937 | 1 | -0.099556 | -0.099556 | -1.8267 | -1.8267 | -2.0661 | -2.0661 | -2.0187 | -2.0187 | -0.055173 | -0.055173 | -0.54543 | -0.54543 | 0 | 0 | 0 | 0 | 0 | 0 | 0 | 0 | 0.00026676 | 0 | 0 | 0 | 0 | 0 | 0 | 4.0192 | 0 | 16.077 | 0 | 16.077 | 0.0014886 |  | 0.0017004 | 0 | 0.80849 | 0.80849 | 1 | 0 | 0.014468 | 0.014468 | 1 | 0 | 0.079771 | 0.079771 | 1 | 0 | 0.013847 | 0.013847 | 0.98108 | -0.0017004 | 0.91298 | 0.91298 | 1 | 0 | 0.036806 | 0.036806 | 1 | 0 | 0.0024546 | 0.0024546 | 0.90196 | -0.0014698
C5 | 5 | 20 | 1 | 1 | 0 | 0 | 0 | 0 | 0 | 1 | 1 | 7.3698 | 1.13 | 0.96939 | 1 | -0.095533 | -0.095533 | -1.7783 | -1.7783 | -2.0642 | -2.0642 | -2.0109 | -2.0109 | -0.069307 | -0.069307 | -0.54553 | -0.54553 | 0 | 0 | 0 | 0 | 0 | 0 | 0 | 0 | 0.00026676 | 0 | 0 | 0 | 0 | 0 | 0 | 4.0192 | 0 | 20.0962 | 0 | 20.0962 | 0.0018608 |  | 0.0017004 | 0 | 0.80849 | 0.80849 | 1 | 0 | 0.014468 | 0.014468 | 1 | 0 | 0.079771 | 0.079771 | 1 | 0 | 0.013847 | 0.013847 | 0.98108 | -0.0017004 | 0.91298 | 0.91298 | 1 | 0 | 0.036806 | 0.036806 | 1 | 0 | 0.0024546 | 0.0024546 | 0.90196 | -0.0014698
C5 | 6 | 19 | 1 | 1 | 0 | 0 | 0 | 0 | 0 | 1 | 1 | 7.3698 | 1.13 | 0.96941 | 1 | -0.091501 | -0.091501 | -1.7298 | -1.7298 | -2.0624 | -2.0624 | -2.0028 | -2.0028 | -0.08358 | -0.08358 | -0.54544 | -0.54544 | 0 | 0 | 0 | 0 | 0 | 0 | 0 | 0 | 0.00026676 | 0 | 0 | 0 | 0 | 0 | 0 | 4.0192 | 0 | 24.1155 | 0 | 24.1155 | 0.0022329 |  | 0.0017004 | 0 | 0.80849 | 0.80849 | 1 | 0 | 0.014468 | 0.014468 | 1 | 0 | 0.079771 | 0.079771 | 1 | 0 | 0.013847 | 0.013847 | 0.98108 | -0.0017004 | 0.91298 | 0.91298 | 1 | 0 | 0.036806 | 0.036806 | 1 | 0 | 0.0024546 | 0.0024546 | 0.90196 | -0.0014698
C5 | 7 | 18 | 1 | 1 | 0 | 0 | 0 | 0 | 0 | 1 | 1 | 7.3698 | 1.13 | 0.96943 | 1 | -0.087461 | -0.087461 | -1.6812 | -1.6812 | -2.0604 | -2.0604 | -1.9945 | -1.9945 | -0.097993 | -0.097993 | -0.54517 | -0.54517 | 0 | 0 | 0 | 0 | 0 | 0 | 0 | 0 | 0.00026676 | 0 | 0 | 0 | 0 | 0 | 0 | 4.0192 | 0 | 28.1347 | 0 | 28.1347 | 0.0026051 |  | 0.0017004 | 0 | 0.80849 | 0.80849 | 1 | 0 | 0.014468 | 0.014468 | 1 | 0 | 0.079771 | 0.079771 | 1 | 0 | 0.013847 | 0.013847 | 0.98108 | -0.0017004 | 0.91298 | 0.91298 | 1 | 0 | 0.036806 | 0.036806 | 1 | 0 | 0.0024546 | 0.0024546 | 0.90196 | -0.0014698
C5 | 8 | 17 | 1 | 1 | 0 | 0 | 0 | 0 | 0 | 1 | 1 | 7.3698 | 1.13 | 0.96945 | 1 | -0.083411 | -0.083411 | -1.6326 | -1.6326 | -2.0585 | -2.0585 | -1.9859 | -1.9859 | -0.11255 | -0.11255 | -0.54471 | -0.54471 | 0 | 0 | 0 | 0 | 0 | 0 | 0 | 0 | 0.00026676 | 0 | 0 | 0 | 0 | 0 | 0 | 4.0192 | 0 | 32.154 | 0 | 32.154 | 0.0029772 |  | 0.0017004 | 0 | 0.80849 | 0.80849 | 1 | 0 | 0.014468 | 0.014468 | 1 | 0 | 0.079771 | 0.079771 | 1 | 0 | 0.013847 | 0.013847 | 0.98108 | -0.0017004 | 0.91298 | 0.91298 | 1 | 0 | 0.036806 | 0.036806 | 1 | 0 | 0.0024546 | 0.0024546 | 0.90196 | -0.0014698
C5 | 9 | 16 | 1 | 1 | 0 | 0 | 0 | 0 | 0 | 1 | 1 | 7.3698 | 1.13 | 0.96947 | 1 | -0.079353 | -0.079353 | -1.584 | -1.584 | -2.0565 | -2.0565 | -1.9772 | -1.9772 | -0.12724 | -0.12724 | -0.54405 | -0.54405 | 0 | 0 | 0 | 0 | 0 | 0 | 0 | 0 | 0.00026676 | 0 | 0 | 0 | 0 | 0 | 0 | 4.0192 | 0 | 36.1732 | 0 | 36.1732 | 0.0033494 |  | 0.0017004 | 0 | 0.80849 | 0.80849 | 1 | 0 | 0.014468 | 0.014468 | 1 | 0 | 0.079771 | 0.079771 | 1 | 0 | 0.013847 | 0.013847 | 0.98108 | -0.0017004 | 0.91298 | 0.91298 | 1 | 0 | 0.036806 | 0.036806 | 1 | 0 | 0.0024546 | 0.0024546 | 0.90196 | -0.0014698
C5 | 10 | 15 | 1 | 1 | 0 | 0 | 0 | 0 | 0 | 1 | 1 | 7.3698 | 1.13 | 0.9695 | 1 | -0.075286 | -0.075286 | -1.5353 | -1.5353 | -2.0546 | -2.0546 | -1.9682 | -1.9682 | -0.14208 | -0.14208 | -0.54318 | -0.54318 | 0 | 0 | 0 | 0 | 0 | 0 | 0 | 0 | 0.00026676 | 0 | 0 | 0 | 0 | 0 | 0 | 4.0192 | 0 | 40.1925 | 0 | 40.1925 | 0.0037215 |  | 0.0017004 | 0 | 0.80849 | 0.80849 | 1 | 0 | 0.014468 | 0.014468 | 1 | 0 | 0.079771 | 0.079771 | 1 | 0 | 0.013847 | 0.013847 | 0.98108 | -0.0017004 | 0.91298 | 0.91298 | 1 | 0 | 0.036806 | 0.036806 | 1 | 0 | 0.0024546 | 0.0024546 | 0.90196 | -0.0014698
C5 | 11 | 14 | 1 | 1 | 0 | 0 | 0 | 0 | 0 | 1 | 1 | 7.3698 | 1.13 | 0.96952 | 1 | -0.07121 | -0.07121 | -1.4866 | -1.4866 | -2.0526 | -2.0526 | -1.9589 | -1.9589 | -0.15706 | -0.15706 | -0.5421 | -0.5421 | 0 | 0 | 0 | 0 | 0 | 0 | 0 | 0 | 0.00026676 | 0 | 0 | 0 | 0 | 0 | 0 | 4.0192 | 0 | 44.2117 | 0 | 44.2117 | 0.0040937 |  | 0.0017004 | 0 | 0.80849 | 0.80849 | 1 | 0 | 0.014468 | 0.014468 | 1 | 0 | 0.079771 | 0.079771 | 1 | 0 | 0.013847 | 0.013847 | 0.98108 | -0.0017004 | 0.91298 | 0.91298 | 1 | 0 | 0.036806 | 0.036806 | 1 | 0 | 0.0024546 | 0.0024546 | 0.90196 | -0.0014698
C5 | 12 | 13 | 1 | 1 | 0 | 0 | 0 | 0 | 0 | 1 | 1 | 7.3698 | 1.13 | 0.96955 | 1 | -0.067125 | -0.067125 | -1.4378 | -1.4378 | -2.0505 | -2.0505 | -1.9495 | -1.9495 | -0.17219 | -0.17219 | -0.5408 | -0.5408 | 0 | 0 | 0 | 0 | 0 | 0 | 0 | 0 | 0.00026676 | 0 | 0 | 0 | 0 | 0 | 0 | 4.0192 | 0 | 48.231 | 0 | 48.231 | 0.0044658 |  | 0.0017004 | 0 | 0.80849 | 0.80849 | 1 | 0 | 0.014468 | 0.014468 | 1 | 0 | 0.079771 | 0.079771 | 1 | 0 | 0.013847 | 0.013847 | 0.98108 | -0.0017004 | 0.91298 | 0.91298 | 1 | 0 | 0.036806 | 0.036806 | 1 | 0 | 0.0024546 | 0.0024546 | 0.90196 | -0.0014698
C5 | 13 | 12 | 1 | 1 | 0 | 0 | 0 | 0 | 0 | 1 | 1 | 7.3698 | 1.13 | 0.96957 | 1 | -0.063031 | -0.063031 | -1.389 | -1.389 | -2.0485 | -2.0485 | -1.9398 | -1.9398 | -0.18746 | -0.18746 | -0.53927 | -0.53927 | 0 | 0 | 0 | 0 | 0 | 0 | 0 | 0 | 0.00026676 | 0 | 0 | 0 | 0 | 0 | 0 | 4.0192 | 0 | 52.2502 | 0 | 52.2502 | 0.004838 |  | 0.0017004 | 0 | 0.80849 | 0.80849 | 1 | 0 | 0.014468 | 0.014468 | 1 | 0 | 0.079771 | 0.079771 | 1 | 0 | 0.013847 | 0.013847 | 0.98108 | -0.0017004 | 0.91298 | 0.91298 | 1 | 0 | 0.036806 | 0.036806 | 1 | 0 | 0.0024546 | 0.0024546 | 0.90196 | -0.0014698
C5 | 14 | 11 | 1 | 1 | 0 | 0 | 0 | 0 | 0 | 1 | 1 | 7.3698 | 1.13 | 0.9696 | 1 | -0.058929 | -0.058929 | -1.3401 | -1.3401 | -2.0464 | -2.0464 | -1.9299 | -1.9299 | -0.20287 | -0.20287 | -0.53751 | -0.53751 | 0 | 0 | 0 | 0 | 0 | 0 | 0 | 0 | 0.00026676 | 0 | 0 | 0 | 0 | 0 | 0 | 4.0192 | 0 | 56.2695 | 0 | 56.2695 | 0.0052101 |  | 0.0017004 | 0 | 0.80849 | 0.80849 | 1 | 0 | 0.014468 | 0.014468 | 1 | 0 | 0.079771 | 0.079771 | 1 | 0 | 0.013847 | 0.013847 | 0.98108 | -0.0017004 | 0.91298 | 0.91298 | 1 | 0 | 0.036806 | 0.036806 | 1 | 0 | 0.0024546 | 0.0024546 | 0.90196 | -0.0014698
C5 | 15 | 10 | 1 | 1 | 0 | 0 | 0 | 0 | 0 | 1 | 1 | 7.3698 | 1.13 | 0.96962 | 1 | -0.054818 | -0.054818 | -1.2912 | -1.2912 | -2.0443 | -2.0443 | -1.9197 | -1.9197 | -0.21844 | -0.21844 | -0.53551 | -0.53551 | 0 | 0 | 0 | 0 | 0 | 0 | 0 | 0 | 0.00026676 | 0 | 0 | 0 | 0 | 0 | 0 | 4.0192 | 0 | 60.2887 | 0 | 60.2887 | 0.0055823 |  | 0.0017004 | 0 | 0.80849 | 0.80849 | 1 | 0 | 0.014468 | 0.014468 | 1 | 0 | 0.079771 | 0.079771 | 1 | 0 | 0.013847 | 0.013847 | 0.98108 | -0.0017004 | 0.91298 | 0.91298 | 1 | 0 | 0.036806 | 0.036806 | 1 | 0 | 0.0024546 | 0.0024546 | 0.90196 | -0.0014698
C5 | 16 | 9 | 1 | 1 | 0 | 0 | 0 | 0 | 0 | 1 | 1 | 7.3698 | 1.13 | 0.96965 | 1 | -0.050699 | -0.050699 | -1.2422 | -1.2422 | -2.0422 | -2.0422 | -1.9093 | -1.9093 | -0.23415 | -0.23415 | -0.53326 | -0.53326 | 0 | 0 | 0 | 0 | 0 | 0 | 0 | 0 | 0.00026676 | 0 | 0 | 0 | 0 | 0 | 0 | 4.0192 | 0 | 64.308 | 0 | 64.308 | 0.0059544 |  | 0.0017004 | 0 | 0.80849 | 0.80849 | 1 | 0 | 0.014468 | 0.014468 | 1 | 0 | 0.079771 | 0.079771 | 1 | 0 | 0.013847 | 0.013847 | 0.98108 | -0.0017004 | 0.91298 | 0.91298 | 1 | 0 | 0.036806 | 0.036806 | 1 | 0 | 0.0024546 | 0.0024546 | 0.90196 | -0.0014698
C5 | 17 | 8 | 1 | 1 | 0 | 0 | 0 | 0 | 0 | 1 | 1 | 7.3698 | 1.13 | 0.96968 | 1 | -0.046571 | -0.046571 | -1.1932 | -1.1932 | -2.04 | -2.04 | -1.8987 | -1.8987 | -0.25 | -0.25 | -0.53075 | -0.53075 | 0 | 0 | 0 | 0 | 0 | 0 | 0 | 0 | 0.00026676 | 0 | 0 | 0 | 0 | 0 | 0 | 4.0192 | 0 | 68.3272 | 0 | 68.3272 | 0.0063266 |  | 0.0017004 | 0 | 0.80849 | 0.80849 | 1 | 0 | 0.014468 | 0.014468 | 1 | 0 | 0.079771 | 0.079771 | 1 | 0 | 0.013847 | 0.013847 | 0.98108 | -0.0017004 | 0.91298 | 0.91298 | 1 | 0 | 0.036806 | 0.036806 | 1 | 0 | 0.0024546 | 0.0024546 | 0.90196 | -0.0014698
C5 | 18 | 7 | 1 | 1 | 0 | 0 | 0 | 0 | 0 | 1 | 1 | 7.3698 | 1.13 | 0.96971 | 1 | -0.042434 | -0.042434 | -1.1442 | -1.1442 | -2.0379 | -2.0379 | -1.8879 | -1.8879 | -0.26601 | -0.26601 | -0.52799 | -0.52799 | 0 | 0 | 0 | 0 | 0 | 0 | 0 | 0 | 0.00026676 | 0 | 0 | 0 | 0 | 0 | 0 | 4.0192 | 0 | 72.3465 | 0 | 72.3465 | 0.0066987 |  | 0.0017004 | 0 | 0.80849 | 0.80849 | 1 | 0 | 0.014468 | 0.014468 | 1 | 0 | 0.079771 | 0.079771 | 1 | 0 | 0.013847 | 0.013847 | 0.98108 | -0.0017004 | 0.91298 | 0.91298 | 1 | 0 | 0.036806 | 0.036806 | 1 | 0 | 0.0024546 | 0.0024546 | 0.90196 | -0.0014698
C5 | 19 | 6 | 1 | 1 | 0 | 0 | 0 | 0 | 0 | 1 | 1 | 7.3698 | 1.13 | 0.96974 | 1 | -0.03829 | -0.03829 | -1.0951 | -1.0951 | -2.0356 | -2.0356 | -1.8769 | -1.8769 | -0.28217 | -0.28217 | -0.52496 | -0.52496 | 0 | 0 | 0 | 0 | 0 | 0 | 0 | 0 | 0.00026676 | 0 | 0 | 0 | 0 | 0 | 0 | 4.0192 | 0 | 76.3657 | 0 | 76.3657 | 0.0070709 |  | 0.0017004 | 0 | 0.80849 | 0.80849 | 1 | 0 | 0.014468 | 0.014468 | 1 | 0 | 0.079771 | 0.079771 | 1 | 0 | 0.013847 | 0.013847 | 0.98108 | -0.0017004 | 0.91298 | 0.91298 | 1 | 0 | 0.036806 | 0.036806 | 1 | 0 | 0.0024546 | 0.0024546 | 0.90196 | -0.0014698
C5 | 20 | 5 | 1 | 1 | 0 | 0 | 0 | 0 | 0 | 1 | 1 | 7.3698 | 1.13 | 0.96978 | 1 | -0.034137 | -0.034137 | -1.046 | -1.046 | -2.0334 | -2.0334 | -1.8657 | -1.8657 | -0.29848 | -0.29848 | -0.52166 | -0.52166 | 0 | 0 | 0 | 0 | 0 | 0 | 0 | 0 | 0.00026676 | 0 | 0 | 0 | 0 | 0 | 0 | 4.0192 | 0 | 80.385 | 0 | 80.385 | 0.0074431 |  | 0.0017004 | 0 | 0.80849 | 0.80849 | 1 | 0 | 0.014468 | 0.014468 | 1 | 0 | 0.079771 | 0.079771 | 1 | 0 | 0.013847 | 0.013847 | 0.98108 | -0.0017004 | 0.91298 | 0.91298 | 1 | 0 | 0.036806 | 0.036806 | 1 | 0 | 0.0024546 | 0.0024546 | 0.90196 | -0.0014698
C5 | 21 | 4 | 1 | 1 | 0 | 0 | 0 | 0 | 0 | 1 | 1 | 7.3698 | 1.13 | 0.96981 | 1 | -0.029976 | -0.029976 | -0.99683 | -0.99683 | -2.0311 | -2.0311 | -1.8542 | -1.8542 | -0.31494 | -0.31494 | -0.51807 | -0.51807 | 0 | 0 | 0 | 0 | 0 | 0 | 0 | 0 | 0.00026676 | 0 | 0 | 0 | 0 | 0 | 0 | 4.0192 | 0 | 84.4042 | 0 | 84.4042 | 0.0078152 |  | 0.0017004 | 0 | 0.80849 | 0.80849 | 1 | 0 | 0.014468 | 0.014468 | 1 | 0 | 0.079771 | 0.079771 | 1 | 0 | 0.013847 | 0.013847 | 0.98108 | -0.0017004 | 0.91298 | 0.91298 | 1 | 0 | 0.036806 | 0.036806 | 1 | 0 | 0.0024546 | 0.0024546 | 0.90196 | -0.0014698
C5 | 22 | 3 | 1 | 1 | 0 | 0 | 0 | 0 | 0 | 1 | 1 | 7.3698 | 1.13 | 0.96984 | 1 | -0.025807 | -0.025807 | -0.94764 | -0.94764 | -2.0288 | -2.0288 | -1.8426 | -1.8426 | -0.33156 | -0.33156 | -0.51419 | -0.51419 | 0 | 0 | 0 | 0 | 0 | 0 | 0 | 0 | 0.00026676 | 0 | 0 | 0 | 0 | 0 | 0 | 4.0192 | 0 | 88.4235 | 0 | 88.4235 | 0.0081874 |  | 0.0017004 | 0 | 0.80849 | 0.80849 | 1 | 0 | 0.014468 | 0.014468 | 1 | 0 | 0.079771 | 0.079771 | 1 | 0 | 0.013847 | 0.013847 | 0.98108 | -0.0017004 | 0.91298 | 0.91298 | 1 | 0 | 0.036806 | 0.036806 | 1 | 0 | 0.0024546 | 0.0024546 | 0.90196 | -0.0014698
C5 | 23 | 2 | 1 | 1 | 0 | 0 | 0 | 0 | 0 | 1 | 1 | 7.3698 | 1.13 | 0.96988 | 1 | -0.021631 | -0.021631 | -0.89842 | -0.89842 | -2.0265 | -2.0265 | -1.8307 | -1.8307 | -0.34834 | -0.34834 | -0.51002 | -0.51002 | 0 | 0 | 0 | 0 | 0 | 0 | 0 | 0 | 0.00026676 | 0 | 0 | 0 | 0 | 0 | 0 | 4.0192 | 0 | 92.4427 | 0 | 92.4427 | 0.0085595 |  | 0.0017004 | 0 | 0.80849 | 0.80849 | 1 | 0 | 0.014468 | 0.014468 | 1 | 0 | 0.079771 | 0.079771 | 1 | 0 | 0.013847 | 0.013847 | 0.98108 | -0.0017004 | 0.91298 | 0.91298 | 1 | 0 | 0.036806 | 0.036806 | 1 | 0 | 0.0024546 | 0.0024546 | 0.90196 | -0.0014698
C5 | 24 | 1 | 1 | 1 | 0 | 0 | 0 | 0 | 0 | 1 | 1 | 7.3698 | 1.13 | 0.96991 | 1 | -0.017447 | -0.017447 | -0.84916 | -0.84916 | -2.0241 | -2.0241 | -1.8187 | -1.8187 | -0.36527 | -0.36527 | -0.50555 | -0.50555 | 0 | 0 | 0 | 0 | 0 | 0 | 0 | 0 | 0.00026676 | 0 | 0 | 0 | 0 | 0 | 0 | 4.0192 | 0 | 96.462 | 0 | 96.462 | 0.0089317 |  | 0.0017004 | 0 | 0.80849 | 0.80849 | 1 | 0 | 0.014468 | 0.014468 | 1 | 0 | 0.079771 | 0.079771 | 1 | 0 | 0.013847 | 0.013847 | 0.98108 | -0.0017004 | 0.91298 | 0.91298 | 1 | 0 | 0.036806 | 0.036806 | 1 | 0 | 0.0024546 | 0.0024546 | 0.90196 | -0.0014698
C5 | 25 | 0 | 1 | 1 | 0 | 0 | 0 | 0 | 0 | 1 | 1 | 7.3698 | 1.13 | 0.96995 | 1 | -0.013256 | -0.013256 | -0.79986 | -0.79986 | -2.0216 | -2.0216 | -1.8065 | -1.8065 | -0.38236 | -0.38236 | -0.50077 | -0.50077 | 0 | 0 | 0 | 0 | 0 | 0 | 0 | 0 | 0.00026676 | 0 | 0 | 0 | 0 | 0 | 0 | 4.0192 | 0 | 100.4812 | 0 | 100.4812 | 0.0093038 |  | 0.0017004 | 0 | 0.80849 | 0.80849 | 1 | 0 | 0.014468 | 0.014468 | 1 | 0 | 0.079771 | 0.079771 | 1 | 0 | 0.013847 | 0.013847 | 0.98108 | -0.0017004 | 0.91298 | 0.91298 | 1 | 0 | 0.036806 | 0.036806 | 1 | 0 | 0.0024546 | 0.0024546 | 0.90196 | -0.0014698
C5 | 26 | -1 | 1 | 1 | 0 | 0 | 0 | 0 | 0 | 1 | 1 | 7.3698 | 1.13 | 0.96999 | 1 | -0.0090571 | -0.0090571 | -0.75054 | -0.75054 | -2.0192 | -2.0192 | -1.794 | -1.794 | -0.39962 | -0.39962 | -0.49568 | -0.49568 | 0 | 0 | 0 | 0 | 0 | 0 | 0 | 0 | 0.00026676 | 0 | 0 | 0 | 0 | 0 | 0 | 4.0192 | 0 | 104.5005 | 0 | 104.5005 | 0.009676 |  | 0.0017004 | 0 | 0.80849 | 0.80849 | 1 | 0 | 0.014468 | 0.014468 | 1 | 0 | 0.079771 | 0.079771 | 1 | 0 | 0.013847 | 0.013847 | 0.98108 | -0.0017004 | 0.91298 | 0.91298 | 1 | 0 | 0.036806 | 0.036806 | 1 | 0 | 0.0024546 | 0.0024546 | 0.90196 | -0.0014698
C5 | 27 | -2 | 1 | 1 | 0 | 0 | 0 | 0 | 0 | 1 | 1 | 7.3698 | 1.13 | 0.97003 | 1 | -0.0048516 | -0.0048516 | -0.70119 | -0.70119 | -2.0167 | -2.0167 | -1.7814 | -1.7814 | -0.41704 | -0.41704 | -0.49026 | -0.49026 | 0 | 0 | 0 | 0 | 0 | 0 | 0 | 0 | 0.00026676 | 0 | 0 | 0 | 0 | 0 | 0 | 4.0192 | 0 | 108.5197 | 0 | 108.5197 | 0.010048 |  | 0.0017004 | 0 | 0.80849 | 0.80849 | 1 | 0 | 0.014468 | 0.014468 | 1 | 0 | 0.079771 | 0.079771 | 1 | 0 | 0.013847 | 0.013847 | 0.98108 | -0.0017004 | 0.91298 | 0.91298 | 1 | 0 | 0.036806 | 0.036806 | 1 | 0 | 0.0024546 | 0.0024546 | 0.90196 | -0.0014698
C5 | 28 | -3 | 1 | 1 | 0 | 0 | 0 | 0 | 0 | 1 | 1 | 7.3698 | 1.13 | 0.97007 | 1 | -0.00063947 | -0.00063947 | -0.65181 | -0.65181 | -2.0141 | -2.0141 | -1.7687 | -1.7687 | -0.43462 | -0.43462 | -0.48451 | -0.48451 | 0 | 0 | 0 | 0 | 0 | 0 | 0 | 0 | 0.00026676 | 0 | 0 | 0 | 0 | 0 | 0 | 4.0192 | 0 | 112.539 | 0 | 112.539 | 0.01042 |  | 0.0017004 | 0 | 0.80849 | 0.80849 | 1 | 0 | 0.014468 | 0.014468 | 1 | 0 | 0.079771 | 0.079771 | 1 | 0 | 0.013847 | 0.013847 | 0.98108 | -0.0017004 | 0.91298 | 0.91298 | 1 | 0 | 0.036806 | 0.036806 | 1 | 0 | 0.0024546 | 0.0024546 | 0.90196 | -0.0014698
C5 | 29 | -4 | 1 | 0.79471 | 11.395 | 0.20528 | 11.395 | 0.20528 | 20.5284 | 0.79471 | 1.2583 | 7.3321 | 1.4218 | 0.96215 | 1426 | 0.0035792 | 0 | -0.6024 | -0.44144 | -2.0115 | -1.8204 | -1.7557 | -1.5718 | -0.45238 | -0.31265 | -0.47842 | -0.37406 | 0 | 0 | 0 | 0 | 0 | 0 | 0 | 0 | 0.00026676 | 0 | 0 | 0 | 0 | 0 | 0 | 4.0192 | 68.4725 | 116.5582 | 68.4725 | 185.0307 | 0.017132 | 83.4574 | 0.0017004 | -0.00058844 | 0.80849 | 1.0173 | 1.2583 | 0 | 0.014468 | 0.018205 | 1.2583 | 0 | 0.079771 | 0.10038 | 1.2584 | 0 | 0.013847 | 0.017424 | 1.2345 | -0.0017004 | 0.91298 | 1.1488 | 1.2583 | 0 | 0.036806 | 0.046314 | 1.2583 | 0 | 0.0024546 | 0.0030887 | 1.135 | -0.0014698
C5 | 30 | -5 | 0.79471 | 0.64353 | 8.3918 | 0.15118 | 19.7868 | 0.35646 | 35.6465 | 0.64353 | 1.5539 | 7.2971 | 1.7559 | 0.95288 | 1421 | 0.0042332 | 0 | -0.39294 | -0.25521 | -1.8181 | -1.6377 | -1.5591 | -1.3872 | -0.33056 | -0.19287 | -0.36811 | -0.26766 | 0 | 0 | 0 | 0 | 0 | 0 | 0 | 0 | 0.00026676 | 0 | 0 | 0 | 0 | 0 | 0 | 3.2391 | 50.4263 | 119.7974 | 118.8988 | 238.6962 | 0.022101 | 62.0019 | 0.0017004 | -0.00052577 | 0.80849 | 1.2563 | 1.5539 | 0 | 0.014468 | 0.022482 | 1.5539 | 0 | 0.079771 | 0.12396 | 1.5539 | 0 | 0.013847 | 0.021517 | 1.5245 | -0.0017004 | 0.91298 | 1.4187 | 1.5539 | 0 | 0.036806 | 0.057194 | 1.5539 | 0 | 0.0024546 | 0.0038143 | 1.4016 | -0.0014698
C5 | 31 | -6 | 0.64353 | 0.54359 | 5.5477 | 0.099943 | 25.3345 | 0.45641 | 45.6408 | 0.54359 | 1.8396 | 7.2707 | 2.0787 | 0.94369 | 1416 | 0.0042501 | 0 | -0.20765 | -0.10495 | -1.6359 | -1.4869 | -1.3748 | -1.2343 | -0.2111 | -0.090404 | -0.26185 | -0.17577 | 0 | 0 | 0 | 0 | 0 | 0 | 0 | 0 | 0.00026676 | 0 | 0 | 0 | 0 | 0 | 0 | 2.6647 | 33.3361 | 122.462 | 152.2349 | 274.6969 | 0.025435 | 55.7284 | 0.0017004 | -0.00018888 | 0.80849 | 1.4873 | 1.8396 | 0 | 0.014468 | 0.026616 | 1.8396 | 0 | 0.079771 | 0.14675 | 1.8396 | 0 | 0.013847 | 0.025473 | 1.8048 | -0.0017004 | 0.91298 | 1.6795 | 1.8396 | 0 | 0.036806 | 0.067709 | 1.8396 | 0 | 0.0024546 | 0.0045156 | 1.6593 | -0.0014698
C5 | 32 | -7 | 0.54359 | 0.47183 | 3.965 | 0.071431 | 29.2995 | 0.52784 | 52.7839 | 0.47183 | 2.1194 | 7.2463 | 2.3832 | 0.93457 | 1410 | 0.0042678 | 0 | -0.058242 | 0 | -1.4854 | -1.3573 | -1.2221 | -1.1026 | -0.109 | 0 | -0.17003 | -0.11003 | 0.0018217 | 0 | 0 | 1.3451e-06 | 0 | 0.0018217 | 0 | 0 | 0.00026811 | 0 | 4.9495 | 0 | 0 | 0 | 0 | 2.2849 | 23.8257 | 124.7469 | 176.0606 | 300.8075 | 0.027853 | 52.7672 | 0.00081508 | -0.00031193 | 0.80485 | 1.7058 | 2.1099 | 0.00042054 | 0.014468 | 0.030663 | 2.1194 | 0 | 0.079771 | 0.16907 | 2.1194 | 0 | 0.013846 | 0.029344 | 2.0791 | 0.00074465 | 0.91298 | 1.935 | 2.1194 | 0 | 0.034984 | 0.074146 | 2.0145 | -0.00081508 | 0.0024533 | 0.0051994 | 1.9106 | 0.0001874
C5 | 33 | -8 | 0.47183 | 0.41571 | 3.0351 | 0.054678 | 32.3346 | 0.58252 | 58.2517 | 0.41571 | 2.4055 | 7.1427 | 2.6469 | 0.92553 | 1410 | 0.0042853 | 0 | 0.045995 | -4.4409e-16 | -1.3562 | -1.2421 | -1.0907 | -0.98515 | -0.018958 | 0 | -0.10424 | -0.12514 | 0.0080012 | 0 | 0 | 3.5187e-05 | 0 | 0.0098229 | 0 | 0 | 0.00030329 | 0 | 26.6883 | 0 | 0 | 0 | 0 | 2.0112 | 18.2379 | 126.7581 | 194.2985 | 321.0566 | 0.029727 | 51.0328 | 0.0020696 | -0.00035044 | 0.78885 | 1.8976 | 2.3471 | 0.00071739 | 0.014468 | 0.034803 | 2.4055 | 0 | 0.079771 | 0.19189 | 2.4055 | 0 | 0.013811 | 0.033222 | 2.3538 | 0.0020696 | 0.91298 | 2.1962 | 2.4055 | 0 | 0.026983 | 0.064907 | 1.7635 | -0.00027169 | 0.0024181 | 0.0058168 | 2.1374 | -0.00029029
C5 | 34 | -9 | 0.41571 | 0.37314 | 2.3077 | 0.041574 | 34.6423 | 0.62409 | 62.4091 | 0.37314 | 2.68 | 7.0547 | 2.9041 | 0.91657 | 1413 | 0.004302 | 0 | 0.045442 | 0 | -1.2412 | -1.1395 | -0.97339 | -0.88037 | -0.019466 | 0 | -0.11913 | -0.13796 | 0.0055392 | 0 | 0 | 3.1496e-05 | 0 | 0.015362 | 0 | 0 | 0.00033479 | 0 | 41.738 | 0 | 0 | 0 | 0 | 1.7936 | 13.867 | 128.5518 | 208.1655 | 336.7172 | 0.031178 | 49.9567 | 0.0055838 | -0.00017403 | 0.77777 | 2.0844 | 2.5781 | 0.00051949 | 0.014468 | 0.038774 | 2.68 | 0 | 0.079771 | 0.21378 | 2.6799 | 0 | 0.01378 | 0.036929 | 2.6165 | 0.0055838 | 0.91298 | 2.4468 | 2.68 | 0 | 0.021444 | 0.057469 | 1.5614 | 0.00027169 | 0.0023866 | 0.006396 | 2.3503 | -0.00043727
C5 | 35 | -10 | 0.37314 | 0.33968 | 1.8173 | 0.032739 | 36.4596 | 0.65683 | 65.683 | 0.33968 | 2.9439 | 6.9782 | 3.1545 | 0.90769 | 1413 | 0.0043191 | 0 | 0.044905 | -4.4409e-16 | -1.1389 | -1.0469 | -0.86879 | -0.78546 | -0.019972 | 0 | -0.13171 | -0.14807 | 0.0040055 | 0 | 0 | 2.808e-05 | 0 | 0.019368 | 0 | 0 | 0.00036287 | 0 | 52.6208 | 0 | 0 | 0 | 0 | 1.6289 | 10.9201 | 130.1806 | 219.0856 | 349.2662 | 0.032339 | 49.2357 | 0.0061506 | -9.6994e-05 | 0.76976 | 2.2661 | 2.8029 | 0.00064317 | 0.014468 | 0.042593 | 2.9439 | 0 | 0.079771 | 0.23484 | 2.9439 | 0 | 0.013752 | 0.040485 | 2.8684 | 0.0061506 | 0.91298 | 2.6878 | 2.944 | 0 | 0.017439 | 0.051338 | 1.3948 | 0.0016302 | 0.0023585 | 0.0069433 | 2.5514 | -0.0011722
C5 | 36 | -11 | 0.33968 | 0.31266 | 1.4699 | 0.026481 | 37.9295 | 0.68331 | 68.3311 | 0.31266 | 3.1984 | 6.9105 | 3.3981 | 0.89888 | 1417 | 0.0043354 | 0 | 0.044411 | 4.4409e-16 | -1.0465 | -0.96221 | -0.77405 | -0.69845 | -0.020482 | 0 | -0.14158 | -0.15546 | 0.002997 | 0 | 0 | 2.4896e-05 | 0 | 0.022365 | 0 | 0 | 0.00038776 | 0 | 60.7635 | 0 | 0 | 0 | 0 | 1.4995 | 8.8326 | 131.6802 | 227.9182 | 359.5984 | 0.033296 | 48.7277 | 0.0054138 | -3.9193e-05 | 0.76377 | 2.4428 | 3.0214 | 0.0011379 | 0.014468 | 0.046274 | 3.1984 | 0 | 0.079771 | 0.25514 | 3.1984 | 0 | 0.013727 | 0.043904 | 3.1107 | 0.0054138 | 0.91298 | 2.92 | 3.1983 | 0 | 0.014442 | 0.046191 | 1.255 | 0.0016302 | 0.0023336 | 0.0074637 | 2.7426 | -0.0013192
C5 | 37 | -12 | 0.31266 | 0.29036 | 1.2147 | 0.021883 | 39.1442 | 0.70519 | 70.5194 | 0.29036 | 3.444 | 6.8498 | 3.635 | 0.89015 | 1413 | 0.0043519 | 0 | 0.043913 | 0 | -0.96199 | -0.88401 | -0.68721 | -0.61794 | -0.021043 | 0 | -0.14874 | -0.16025 | 0.0023034 | 0 | 0 | 2.1909e-05 | 0 | 0.024668 | 0 | 0 | 0.00040967 | 0 | 67.0217 | 0 | 0 | 0 | 0 | 1.3952 | 7.2991 | 133.0754 | 235.2174 | 368.2928 | 0.034101 | 48.3572 | 0.004769 | -0.00022674 | 0.75916 | 2.6145 | 3.2338 | 0.00074212 | 0.014468 | 0.049827 | 3.4439 | 0 | 0.079771 | 0.27473 | 3.444 | 0 | 0.013705 | 0.0472 | 3.3442 | 0.004769 | 0.91298 | 3.1443 | 3.444 | 0 | 0.012139 | 0.041805 | 1.1358 | 0.0027169 | 0.0023117 | 0.0079614 | 2.9255 | -0.00098846
C5 | 38 | -13 | 0.29036 | 0.27163 | 1.0215 | 0.018403 | 40.1657 | 0.7236 | 72.3596 | 0.27163 | 3.6815 | 6.7948 | 3.8655 | 0.88151 | 1413 | 0.0043679 | 0 | 0.043454 | 0 | -0.88399 | -0.81124 | -0.60687 | -0.54286 | -0.021598 | 0 | -0.15323 | -0.16257 | 0.0018106 | 0 | 0 | 1.912e-05 | 0 | 0.026479 | 0 | 0 | 0.00042879 | 0 | 71.941 | 0 | 0 | 0 | 0 | 1.3092 | 6.1382 | 134.3846 | 241.3556 | 375.7402 | 0.034791 | 48.0803 | 0.0056192 | -0.00034742 | 0.75554 | 2.7815 | 3.4404 | 0.00089055 | 0.014468 | 0.053263 | 3.6814 | 0 | 0.079771 | 0.29367 | 3.6814 | 0 | 0.013686 | 0.050384 | 3.5698 | 0.0056192 | 0.91298 | 3.3611 | 3.6815 | 0 | 0.010328 | 0.038023 | 1.0331 | 0.0016302 | 0.0022926 | 0.00844 | 3.1013 | -0.00025355
C5 | 39 | -14 | 0.27163 | 0.25567 | 0.8715 | 0.0157 | 41.0372 | 0.7393 | 73.9297 | 0.25567 | 3.9113 | 6.7445 | 4.0896 | 0.87294 | 1413 | 0.0043836 | 0 | 0.042964 | 0 | -0.8114 | -0.74308 | -0.53196 | -0.4724 | -0.022142 | 0 | -0.15531 | -0.16261 | 0.0014486 | 0 | 0 | 1.6522e-05 | 0 | 0.027927 | 0 | 0 | 0.00044532 | 0 | 75.8768 | 0 | 0 | 0 | 0 | 1.2371 | 5.2368 | 135.6217 | 246.5924 | 382.2141 | 0.03539 | 47.8701 | 0.0022325 | -0.00021883 | 0.75264 | 2.9438 | 3.6411 | 0.00054422 | 0.014468 | 0.056589 | 3.9113 | 0 | 0.079771 | 0.31201 | 3.9113 | 0 | 0.013669 | 0.053465 | 3.7881 | 0.0022325 | 0.91298 | 3.5709 | 3.9113 | 0 | 0.0088794 | 0.03473 | 0.9436 | 0.0016302 | 0.0022761 | 0.0089024 | 3.2713 | 0.00055486
C5 | 40 | -15 | 0.25567 | 0.24189 | 0.75297 | 0.013565 | 41.7902 | 0.75286 | 75.2862 | 0.24189 | 4.1341 | 6.6982 | 4.3077 | 0.86445 | 1413 | 0.0044002 | 0 | 0.042518 | 0 | -0.74343 | -0.67887 | -0.46169 | -0.40593 | -0.022755 | 0 | -0.15508 | -0.16055 | 0.0011778 | 0 | 0 | 1.4057e-05 | 0 | 0.029105 | 0 | 0 | 0.00045937 | 0 | 79.0768 | 0 | 0 | 0 | 0 | 1.1757 | 4.5246 | 136.7974 | 251.117 | 387.9144 | 0.035918 | 47.7086 | 0.0026364 | -0.0005039 | 0.75028 | 3.1017 | 3.8364 | -1.3732e-14 | 0.014468 | 0.059811 | 4.134 | 0 | 0.079771 | 0.32978 | 4.1341 | 0 | 0.013655 | 0.05645 | 3.9996 | 0.0026364 | 0.91298 | 3.7743 | 4.134 | 0 | 0.0077016 | 0.031839 | 0.86505 | 0.0016302 | 0.002262 | 0.0093514 | 3.4362 | -0.0010252
C5 | 41 | -16 | 0.24189 | 0.22988 | 0.65701 | 0.011836 | 42.4472 | 0.7647 | 76.4698 | 0.22988 | 4.3501 | 6.6554 | 4.5199 | 0.85604 | 1416 | 0.0044139 | 0 | 0.042073 | 0 | -0.67936 | -0.61809 | -0.39538 | -0.34295 | -0.023282 | 0 | -0.15271 | -0.15652 | 0.00097004 | 0 | 0 | 1.1771e-05 | 0 | 0.030075 | 0 | 0 | 0.00047114 | 0 | 81.7123 | 0 | 0 | 0 | 0 | 1.1226 | 3.948 | 137.92 | 255.065 | 392.985 | 0.036388 | 47.5842 | 0.0020908 | -0.00040644 | 0.74834 | 3.2554 | 4.0265 | 9.895e-06 | 0.014468 | 0.062937 | 4.3501 | 0 | 0.079771 | 0.34701 | 4.3501 | 0 | 0.013643 | 0.05935 | 4.205 | 0.0010139 | 0.91298 | 3.9716 | 4.3502 | 0 | 0.0067316 | 0.029283 | 0.7956 | 0.0017388 | 0.0022502 | 0.0097887 | 3.5969 | -0.0020908
C5 | 42 | -17 | 0.22988 | 0.21931 | 0.57886 | 0.010428 | 43.026 | 0.77513 | 77.5126 | 0.21931 | 4.5598 | 6.6155 | 4.7266 | 0.8477 | 1414 | 0.0044297 | 0 | 0.041626 | 0 | -0.61874 | -0.56032 | -0.3326 | -0.28304 | -0.023721 | 0 | -0.14841 | -0.15069 | 0.00080808 | 0 | 0 | 9.6841e-06 | 0 | 0.030883 | 0 | 0 | 0.00048083 | 0 | 83.9078 | 0 | 0 | 0 | 0 | 1.0765 | 3.4784 | 138.9965 | 258.5433 | 397.5398 | 0.036809 | 47.4881 | 0.0026751 | -1.6157e-05 | 0.74672 | 3.4049 | 4.2114 | -0.00046506 | 0.014468 | 0.065972 | 4.5599 | 0 | 0.079771 | 0.36374 | 4.5598 | 0 | 0.013633 | 0.062166 | 4.4046 | -0.0012243 | 0.91298 | 4.163 | 4.5598 | 0 | 0.0059235 | 0.02701 | 0.73385 | 0.0016845 | 0.0022405 | 0.010216 | 3.754 | -0.0026751
C5 | 43 | -18 | 0.21931 | 0.20993 | 0.51408 | 0.0092613 | 43.5401 | 0.78439 | 78.4387 | 0.20993 | 4.7635 | 6.5781 | 4.9279 | 0.83945 | 1413 | 0.0044452 | 0 | 0.041173 | 0 | -0.56113 | -0.50522 | -0.2729 | -0.22588 | -0.024182 | 0 | -0.14231 | -0.14317 | 0.00067972 | 0 | 0 | 7.7063e-06 | 0 | 0.031563 | 0 | 0 | 0.00048853 | 0 | 85.7546 | 0 | 0 | 0 | 0 | 1.0359 | 3.0891 | 140.0324 | 261.6324 | 401.6648 | 0.037191 | 47.4143 | 0.0033052 | 0.0003587 | 0.74536 | 3.5506 | 4.3916 | -0.00053433 | 0.014468 | 0.068919 | 4.7635 | 0 | 0.079771 | 0.37999 | 4.7635 | 0 | 0.013625 | 0.064905 | 4.5986 | -0.0033052 | 0.91298 | 4.349 | 4.7635 | 0 | 0.0052438 | 0.024979 | 0.67867 | 0.0017388 | 0.0022328 | 0.010636 | 3.9083 | -0.0024436
C5 | 44 | -19 | 0.20993 | 0.20155 | 0.45957 | 0.0082793 | 43.9997 | 0.79267 | 79.2667 | 0.20155 | 4.9615 | 6.543 | 5.1241 | 0.83128 | 1414 | 0.0044586 | 0 | 0.040736 | 0 | -0.50614 | -0.45247 | -0.21594 | -0.17119 | -0.024655 | 0 | -0.13449 | -0.13407 | 0.00057685 | 0 | 0 | 5.8133e-06 | 0 | 0.03214 | 0 | 0 | 0.00049435 | 0 | 87.3219 | 0 | 0 | 0 | 0 | 0.99986 | 2.7616 | 141.0323 | 264.394 | 405.4262 | 0.037539 | 47.3584 | 0.004628 | 0.00067904 | 0.74421 | 3.6925 | 4.5672 | -7.6686e-05 | 0.014468 | 0.071785 | 4.9616 | 0 | 0.079771 | 0.39579 | 4.9616 | 0 | 0.013619 | 0.067573 | 4.7877 | -0.004628 | 0.91298 | 4.5299 | 4.9617 | 0 | 0.004667 | 0.023156 | 0.62914 | 0.0018747 | 0.002227 | 0.011049 | 4.06 | -0.0019549
C5 | 45 | -20 | 0.20155 | 0.19401 | 0.41335 | 0.0074466 | 44.413 | 0.80011 | 80.0113 | 0.19401 | 5.1544 | 6.5099 | 5.3153 | 0.82319 | 1414 | 0.0044709 | -1.3878e-17 | 0.040307 | 4.4409e-16 | -0.45351 | -0.40185 | -0.16145 | -0.11874 | -0.024995 | 0 | -0.12508 | -0.1235 | 0.00049341 | 0 | 0 | 4.0798e-06 | 0 | 0.032633 | 0 | 0 | 0.00049843 | 0 | 88.6624 | 0 | 0 | 0 | 0 | 0.9677 | 2.4838 | 142 | 266.8778 | 408.8778 | 0.037859 | 47.3171 | 0.0040626 | 0.00022956 | 0.74322 | 3.8308 | 4.7382 | -0.00047001 | 0.014468 | 0.074572 | 5.1543 | 0 | 0.079771 | 0.41116 | 5.1543 | 0 | 0.013615 | 0.070175 | 4.972 | -0.0040626 | 0.91298 | 4.7057 | 5.1542 | 0 | 0.0041736 | 0.021512 | 0.58447 | 0.0019019 | 0.0022229 | 0.011457 | 4.21 | -0.0026971
C5 | 46 | -21 | 0.19401 | 0.18721 | 0.37348 | 0.0067283 | 44.7865 | 0.80684 | 80.6842 | 0.18721 | 5.3416 | 6.4785 | 5.5017 | 0.81517 | 1416 | 0.0044786 | 0 | 0.039885 | 0 | -0.40293 | -0.35314 | -0.10919 | -0.068347 | -0.025186 | 0 | -0.11412 | -0.11151 | 0.00042497 | 0 | 0 | 2.4812e-06 | 0 | 0.033058 | 0 | 0 | 0.00050091 | 0 | 89.8171 | 0 | 0 | 0 | 0 | 0.93878 | 2.2442 | 142.9387 | 269.122 | 412.0608 | 0.038154 | 47.2878 | 0.003388 | 0.00072019 | 0.74237 | 3.9655 | 4.9048 | -0.00047743 | 0.014468 | 0.077284 | 5.3417 | 0 | 0.079771 | 0.42612 | 5.3418 | 0 | 0.013613 | 0.072714 | 5.1519 | -0.00065325 | 0.91298 | 4.8769 | 5.3417 | 0 | 0.0037486 | 0.020024 | 0.54404 | 0.0018204 | 0.0022204 | 0.011861 | 4.3584 | -0.003388
C5 | 47 | -22 | 0.18721 | 0.18102 | 0.33994 | 0.0061241 | 45.1265 | 0.81297 | 81.2966 | 0.18102 | 5.5243 | 6.4487 | 5.6836 | 0.80724 | 1413 | 0.004496 | 0 | 0.039463 | 0 | -0.35437 | -0.30614 | -0.059081 | -0.019846 | -0.025525 | 0 | -0.10185 | -0.098203 | 0.00036847 | 0 | 0 | 9.1396e-07 | 0 | 0.033427 | 0 | 0 | 0.00050182 | 0 | 90.8182 | 0 | 0 | 0 | 0 | 0.91271 | 2.0427 | 143.8515 | 271.1647 | 415.0162 | 0.038427 | 47.2682 | 0.002875 | 0.00076971 | 0.74163 | 4.097 | 5.0675 | -0.00085592 | 0.014468 | 0.079925 | 5.5243 | 0 | 0.079771 | 0.44068 | 5.5243 | 0 | 0.013612 | 0.075197 | 5.3278 | -0.0012629 | 0.91298 | 5.0435 | 5.5242 | 0 | 0.0033801 | 0.018673 | 0.50734 | 0.0017388 | 0.0022195 | 0.012261 | 4.5054 | -0.002875
C5 | 48 | -23 | 0.18102 | 0.12664 | 2.4884 | 0.044829 | 47.6149 | 0.8578 | 85.7795 | 0.12664 | 7.8964 | 6.3137 | 6.0018 | 0.79939 | 1410 | 0.0045039 | 0 | 0.039084 | -0.063646 | -0.30743 | -0.28762 | -0.010803 | 0 | -0.025633 | 0 | -0.088159 | 0 | 0 | 0 | 0.26418 | 0.00013534 | 0.0010493 | 0.033427 | 0 | 0.26418 | 0.00063716 | 0.0010493 | 90.8182 | 32.6757 | 28.936 | 32.6757 | 28.936 | 0.88899 | 14.9528 | 144.7404 | 286.1175 | 430.858 | 0.039894 | 46.5079 | 0.0038135 | 0.001328 | 0.47745 | 3.7702 | 4.6633 | -0.00085592 | 0.014468 | 0.11425 | 7.8967 | 0 | 0.079771 | 0.62991 | 7.8965 | 0 | 0.012427 | 0.098133 | 6.9529 | -0.0038135 | 0.6488 | 5.1233 | 5.6116 | 1.216e-14 | 0.0023308 | 0.018405 | 0.50005 | 0.0017388 | 0.0020842 | 0.016458 | 6.0476 | -0.0014052
C5 | 49 | -24 | 0.12664 | 0.088362 | 1.7382 | 0.031314 | 49.3531 | 0.88911 | 88.9109 | 0.088362 | 11.3171 | 6.208 | 6.3759 | 0.79161 | 1411 | 0.0044903 | 0 | -0.026338 | -0.26008 | -0.28867 | -0.28872 | 0.0090295 | 0 | -0.0281 | 0 | 0.0077661 | 0 | 0 | 0 | 0.19237 | 0.00010282 | 0.00099506 | 0.033427 | 0 | 0.45655 | 0.00073998 | 0.0020444 | 90.8182 | 56.4695 | 50.0066 | 56.4695 | 50.0066 | 0.62309 | 10.4448 | 145.3635 | 296.5624 | 441.9259 | 0.040919 | 46.0225 | 0.0046637 | 0.0016491 | 0.28508 | 3.2263 | 3.9905 | -0.00085592 | 0.014468 | 0.16374 | 11.3174 | 0 | 0.079771 | 0.90277 | 11.317 | 0 | 0.011329 | 0.12821 | 9.0839 | -0.0046637 | 0.45643 | 5.1655 | 5.6578 | 0 | 0.0013357 | 0.015117 | 0.41072 | 0.0016302 | 0.0019814 | 0.022423 | 8.2395 | -0.00067024
C5 | 50 | -25 | 0.088362 | 0.070626 | 0.8088 | 0.014571 | 50.1619 | 0.90368 | 90.368 | 0.070626 | 14.1591 | 6.1617 | 6.7136 | 0.78392 | 1411 | 0.004459 | 0 | -0.2247 | -0.41892 | -0.28933 | -0.28959 | 0.0091832 | 0 | -0.031467 | 0 | 0.0047698 | 0 | 0 | 0 | 0.087471 | 4.7464e-05 | 0.00040362 | 0.033427 | 0 | 0.54402 | 0.00078745 | 0.002448 | 90.8182 | 67.2885 | 59.5874 | 67.2885 | 59.5874 | 0.43436 | 4.8601 | 145.7979 | 301.4224 | 447.2203 | 0.041409 | 45.823 | 0.0040686 | 0.0017421 | 0.19761 | 2.7979 | 3.4606 | -0.00073223 | 0.014468 | 0.20485 | 14.1588 | 0 | 0.079771 | 1.1295 | 14.1593 | 0 | 0.010878 | 0.15402 | 10.9126 | -0.0040686 | 0.36896 | 5.2241 | 5.722 | 0.00010953 | 0.00093208 | 0.013197 | 0.35856 | 0.0016302 | 0.0019339 | 0.027383 | 10.0621 | -0.0019931

## Phase_Onset
case | phase | model | upper_temperature_c | lower_temperature_c | first_active_temperature_c
C3 | Ice(s) | PHREEQC-frezchem.dat | -3 | -4 | -4
C3 | Mirabilite | PHREEQC-frezchem.dat | -6 | -7 | -7
C3 | Halite | PHREEQC-frezchem.dat
C3 | Hydrohalite | PHREEQC-frezchem.dat | -22 | -23 | -23
C3 | Calcite | PHREEQC-frezchem.dat |  | 25 | 25
C3 | Gypsum | PHREEQC-frezchem.dat | -5 | -6 | -6
C5 | Ice(s) | PHREEQC-frezchem.dat | -3 | -4 | -4
C5 | Mirabilite | PHREEQC-frezchem.dat | -6 | -7 | -7
C5 | Halite | PHREEQC-frezchem.dat
C5 | Hydrohalite | PHREEQC-frezchem.dat | -22 | -23 | -23
C5 | Calcite | PHREEQC-frezchem.dat |  | 25 | 25
C5 | Gypsum | PHREEQC-frezchem.dat | -22 | -23 | -23

## Recovery_Summary
case | final_temperature_c | ice_recovery_pct | concentration_factor | so4_recovery_as_mirabilite_pct | na_recovery_as_nacl_phases_pct | cl_recovery_as_nacl_phases_pct | na_recovery_as_hydrohalite_pct | cl_recovery_as_hydrohalite_pct | halite_cumulative_mol | hydrohalite_cumulative_mol | ionic_strength_mol_kgw | water_activity | max_component_balance_error_pct | max_abs_water_balance_error_pct | sec_kwh_m3_recovered_ice_equivalent
C3 | -25 | 85.6884 | 8.6415 | 80.8054 | 54.3714 | 44.5567 | 54.3714 | 44.5567 | 0 | 0.51058 | 6.5566 | 0.78392 | 0.012075 | 0.0039158 | 47.6008
C5 | -25 | 90.368 | 14.1591 | 90.8182 | 67.2885 | 59.5874 | 67.2885 | 59.5874 | 0 | 0.54402 | 6.7136 | 0.78392 | 0.0061506 | 0.0017421 | 45.823

## Simulation_Status
case | status | last_successful_temperature_c | message
C3 | Completed | -25
C5 | Completed | -25

## OLI_Benchmark
case | step | temperature_c | water_before_equilibrium_kg | equilibrium_liquid_water_kg | ice_step_mol | ice_step_kg | cumulative_ice_mol | cumulative_ice_kg | ice_recovery_pct | liquid_water_fraction | concentration_factor | pH_frezchem | ionic_strength_mol_kgw | water_activity | phreeqc_iterations | si_ice_pre | si_ice_post | si_mirabilite_pre | si_mirabilite_post | si_halite_pre | si_halite_post | si_hydrohalite_pre | si_hydrohalite_post | si_calcite_pre | si_calcite_post | si_gypsum_pre | si_gypsum_post | mirabilite_step_mol | halite_step_mol | hydrohalite_step_mol | calcite_step_mol | gypsum_step_mol | mirabilite_cumulative_mol | halite_cumulative_mol | hydrohalite_cumulative_mol | calcite_cumulative_mol | gypsum_cumulative_mol | so4_recovery_as_mirabilite_pct | na_recovery_as_nacl_phases_pct | cl_recovery_as_nacl_phases_pct | na_recovery_as_hydrohalite_pct | cl_recovery_as_hydrohalite_pct | q_sensible_step_kj | q_latent_step_kj | q_sensible_cumulative_kj | q_latent_cumulative_kj | q_total_cooling_kj | electrical_energy_kwh | sec_kwh_m3_recovered_ice_equivalent | max_component_balance_error_pct | water_balance_error_pct | Na_mol | Na_mol_kgw | Na_normalized | Na_balance_error_pct | K_mol | K_mol_kgw | K_normalized | K_balance_error_pct | Mg_mol | Mg_mol_kgw | Mg_normalized | Mg_balance_error_pct | Ca_mol | Ca_mol_kgw | Ca_normalized | Ca_balance_error_pct | Cl_mol | Cl_mol_kgw | Cl_normalized | Cl_balance_error_pct | S6_mol | S6_mol_kgw | S6_normalized | S6_balance_error_pct | C4_mol | C4_mol_kgw | C4_normalized | C4_balance_error_pct | pH_oli | ice_g | liquid_water_g | mirabilite_g | hydrohalite_g | gypsum_g | calcite_g | total_solid_g | total_liquid_g | na_liquid_g | k_liquid_g | mg_liquid_g | ca_liquid_g | cl_liquid_g | so4_liquid_g | c4_liquid_g | br_liquid_g | s6_liquid_g | oli_ice_recovery_pct | oli_so4_recovery_as_mirabilite_pct | oli_na_recovery_as_hydrohalite_pct | oli_cl_recovery_as_hydrohalite_pct
C3 | 0 | 25 | 1 | 1 | 0 | 0 | 0 | 0 | 0 | 1 | 1 | 6.9723 | 1.4552 | 0.9618 | 6 | -0.11894 | -0.11894 | -1.8057 | -1.8051 | -1.9119 | -1.9119 | -1.893 | -1.8929 | 0.69222 | 0 | -0.18088 | -0.187 | 0 | 0 | 0 | 0.00037884 | 0 | 0 | 0 | 0 | 0.00037884 | 0 | 0 | 0 | 0 | 0 | 0 | 0 | 0 | 0 | 0 | 0 | 0 |  | 0.00092623 | 0 | 0.93905 | 0.93905 | 1 | 0 | 0.021619 | 0.021619 | 1 | 0 | 0.11633 | 0.11633 | 1 | 0 | 0.024086 | 0.024086 | 0.98451 | -0.000654 | 1.1459 | 1.1459 | 1 | 0 | 0.059658 | 0.059658 | 1 | 0 | 0.0039398 | 0.0039397 | 0.91226 | 0.00092623 | 7.0437 | 0 | 977.6073 | 0 | 0 | 0 | 0.028928 | 0.028928 | 1049.4917 | 21.7231 | 0.825 | 2.76 | 0.94542 | 39.6451 | 5.6008 | 0.047906 | 0.152 | 1.8669 | 0 | 0 | 0 | 0
C3 | 5 | 20 | 1 | 1 | 0 | 0 | 0 | 0 | 0 | 1 | 1 | 6.9723 | 1.4552 | 0.96192 | 1 | -0.098894 | -0.098894 | -1.5664 | -1.5664 | -1.9036 | -1.9036 | -1.857 | -1.857 | -0.070073 | -0.070073 | -0.19039 | -0.19039 | 0 | 0 | 0 | 0 | 0 | 0 | 0 | 0 | 0.00037884 | 0 | 0 | 0 | 0 | 0 | 0 | 4.0767 | 0 | 20.3836 | 0 | 20.3836 | 0.0018874 |  | 0.00092623 | 0 | 0.93905 | 0.93905 | 1 | 0 | 0.021619 | 0.021619 | 1 | 0 | 0.11633 | 0.11633 | 1 | 0 | 0.024086 | 0.024086 | 0.98451 | -0.000654 | 1.1459 | 1.1459 | 1 | 0 | 0.059658 | 0.059658 | 1 | 0 | 0.0039398 | 0.0039398 | 0.91229 | 0.00092623 | 7.109 | 0 | 977.6069 | 0 | 0 | 0 | 0.026661 | 0.026661 | 1049.494 | 21.7231 | 0.825 | 2.76 | 0.94632 | 39.6451 | 5.6008 | 0.048178 | 0.152 | 1.8669 | 0 | 0 | 0 | 0
C3 | 10 | 15 | 1 | 1 | 0 | 0 | 0 | 0 | 0 | 1 | 1 | 6.9723 | 1.4552 | 0.96207 | 1 | -0.078626 | -0.078626 | -1.3266 | -1.3266 | -1.8951 | -1.8951 | -1.8153 | -1.8153 | -0.14416 | -0.14416 | -0.18944 | -0.18944 | 0 | 0 | 0 | 0 | 0 | 0 | 0 | 0 | 0.00037884 | 0 | 0 | 0 | 0 | 0 | 0 | 4.0767 | 0 | 40.7672 | 0 | 40.7672 | 0.0037747 |  | 0.00092623 | 0 | 0.93905 | 0.93905 | 1 | 0 | 0.021619 | 0.021619 | 1 | 0 | 0.11633 | 0.11633 | 1 | 0 | 0.024086 | 0.024086 | 0.98451 | -0.000654 | 1.1459 | 1.1459 | 1 | 0 | 0.059658 | 0.059658 | 1 | 0 | 0.0039398 | 0.0039398 | 0.91229 | 0.00092623 | 7.1769 | 0 | 977.6065 | 0 | 0 | 0 | 0.024743 | 0.024743 | 1049.4959 | 21.7231 | 0.825 | 2.76 | 0.94709 | 39.6451 | 5.6008 | 0.048408 | 0.152 | 1.8669 | 0 | 0 | 0 | 0
C3 | 15 | 10 | 1 | 1 | 0 | 0 | 0 | 0 | 0 | 1 | 1 | 6.9723 | 1.4552 | 0.96225 | 1 | -0.058135 | -0.058135 | -1.0857 | -1.0857 | -1.8861 | -1.8861 | -1.7681 | -1.7681 | -0.22248 | -0.22248 | -0.18329 | -0.18329 | 0 | 0 | 0 | 0 | 0 | 0 | 0 | 0 | 0.00037884 | 0 | 0 | 0 | 0 | 0 | 0 | 4.0767 | 0 | 61.1507 | 0 | 61.1507 | 0.0056621 |  | 0.00092623 | 0 | 0.93905 | 0.93905 | 1 | 0 | 0.021619 | 0.021619 | 1 | 0 | 0.11633 | 0.11633 | 1 | 0 | 0.024086 | 0.024086 | 0.98451 | -0.000654 | 1.1459 | 1.1459 | 1 | 0 | 0.059658 | 0.059658 | 1 | 0 | 0.0039398 | 0.0039398 | 0.91229 | 0.00092623 | 7.2472 | 0 | 977.6062 | 0 | 0 | 0 | 0.023195 | 0.023195 | 1049.4975 | 21.7231 | 0.825 | 2.76 | 0.94771 | 39.6451 | 5.6008 | 0.048594 | 0.152 | 1.8669 | 0 | 0 | 0 | 0
C3 | 20 | 5 | 1 | 1 | 0 | 0 | 0 | 0 | 0 | 1 | 1 | 6.9723 | 1.4552 | 0.96246 | 1 | -0.037425 | -0.037425 | -0.84386 | -0.84386 | -1.8767 | -1.8767 | -1.7155 | -1.7155 | -0.30533 | -0.30533 | -0.17112 | -0.17112 | 0 | 0 | 0 | 0 | 0 | 0 | 0 | 0 | 0.00037884 | 0 | 0 | 0 | 0 | 0 | 0 | 4.0767 | 0 | 81.5343 | 0 | 81.5343 | 0.0075495 |  | 0.00092623 | 0 | 0.93905 | 0.93905 | 1 | 0 | 0.021619 | 0.021619 | 1 | 0 | 0.11633 | 0.11633 | 1 | 0 | 0.024086 | 0.024086 | 0.98451 | -0.000654 | 1.1459 | 1.1459 | 1 | 0 | 0.059658 | 0.059658 | 1 | 0 | 0.0039398 | 0.0039398 | 0.91229 | 0.00092623 | 7.3195 | 0 | 977.606 | 0 | 0 | 0 | 0.022054 | 0.022054 | 1049.4986 | 21.7231 | 0.825 | 2.76 | 0.94817 | 39.6451 | 5.6008 | 0.048731 | 0.152 | 1.8669 | 0 | 0 | 0 | 0
C3 | 25 | 0 | 1 | 1 | 0 | 0 | 0 | 0 | 0 | 1 | 1 | 6.9723 | 1.4551 | 0.96271 | 1 | -0.016512 | -0.016512 | -0.6013 | -0.6013 | -1.8666 | -1.8666 | -1.6579 | -1.6579 | -0.3932 | -0.3932 | -0.15208 | -0.15208 | 0 | 0 | 0 | 0 | 0 | 0 | 0 | 0 | 0.00037884 | 0 | 0 | 0 | 0 | 0 | 0 | 4.0767 | 0 | 101.9179 | 0 | 101.9179 | 0.0094368 |  | 0.00092623 | 0 | 0.93905 | 0.93905 | 1 | 0 | 0.021619 | 0.021619 | 1 | 0 | 0.11633 | 0.11633 | 1 | 0 | 0.024086 | 0.024086 | 0.98451 | -0.000654 | 1.1459 | 1.1459 | 1 | 0 | 0.059658 | 0.059658 | 1 | 0 | 0.0039398 | 0.0039398 | 0.91229 | 0.00092623 | 7.3935 | 0 | 977.6059 | 0 | 0 | 0 | 0.021375 | 0.021375 | 1049.4993 | 21.7231 | 0.825 | 2.76 | 0.94844 | 39.6451 | 5.6008 | 0.048812 | 0.152 | 1.8669 | 0 | 0 | 0 | 0
C3 | 30 | -5 | 0.98018 | 0.79473 | 10.294 | 0.18545 | 11.3944 | 0.20527 | 20.5273 | 0.79473 | 1.2583 | 6.9412 | 1.8309 | 0.95288 | 1417 | 0.0042336 | 0 | -0.34461 | -0.20701 | -1.8388 | -1.6586 | -1.5798 | -1.4081 | -0.47375 | -0.32818 | -0.11595 | -0.013871 | 0 | 0 | 0 | 0 | 0 | 0 | 0 | 0 | 0.00037884 | 0 | 0 | 0 | 0 | 0 | 0 | 4.0014 | 61.8566 | 122.2261 | 68.4689 | 190.6951 | 0.017657 | 86.0168 | 0.00092623 | 0.00033064 | 0.93905 | 1.1816 | 1.2583 | 0 | 0.021619 | 0.027203 | 1.2583 | 0 | 0.11633 | 0.14638 | 1.2583 | 0 | 0.024086 | 0.030307 | 1.2388 | -0.000654 | 1.1459 | 1.4419 | 1.2583 | 0 | 0.059658 | 0.075067 | 1.2583 | 0 | 0.0039398 | 0.0049574 | 1.1479 | 0.00092623 | 7.3073 | 189.1858 | 788.4212 | 0 | 0 | 0 | 0.028836 | 189.2153 | 860.3054 | 21.7231 | 0.825 | 2.76 | 0.94545 | 39.6451 | 1.9552 | 0.047917 | 0.152 | 1.8669 | 19.3519 | 0 | 0 | 0
C3 | 35 | -10 | 0.45945 | 0.41836 | 2.2242 | 0.04007 | 31.9789 | 0.57611 | 57.6109 | 0.41836 | 2.3903 | 6.8117 | 3.2146 | 0.90769 | 1411 | 0.0043165 | 0 | 0.045046 | 0 | -1.1574 | -1.0658 | -0.88731 | -0.80438 | -0.074842 | 0 | -0.010585 | -0.023342 | 0.0056639 | 0 | 0 | 7.9564e-06 | 0 | 0.029751 | 0 | 0 | 0.0003868 | 0.0052206 | 49.8689 | 0 | 0 | 0 | 0 | 2.0069 | 13.3652 | 135.0432 | 192.1611 | 327.2043 | 0.030297 | 52.5885 | 0.0024672 | 0.0016629 | 0.87955 | 2.1024 | 2.2389 | 0.00017038 | 0.021619 | 0.051676 | 2.3903 | 0 | 0.11633 | 0.27806 | 2.3903 | 0 | 0.018857 | 0.045074 | 1.8424 | -0.0024672 | 1.1459 | 2.739 | 2.3903 | 0 | 0.024686 | 0.059007 | 0.98909 | -0.0010057 | 0.0039318 | 0.0093982 | 2.1762 | -8.336e-05 | 6.7927 | 553.9891 | 416.7978 | 12.2105 | 0 | 0 | 0.070092 | 566.2715 | 483.2491 | 19.9806 | 0.825 | 2.76 | 0.92893 | 39.6451 | 0.74714 | 0.042966 | 0.152 | 0.65172 | 56.6679 | 64.9992 | 0 | 0
C3 | 40 | -15 | 0.31532 | 0.29843 | 0.92096 | 0.016591 | 38.4992 | 0.69357 | 69.3573 | 0.29843 | 3.3509 | 6.5476 | 4.3661 | 0.86445 | 1413 | 0.0043928 | 0 | 0.0423 | 0 | -0.76302 | -0.69869 | -0.4813 | -0.42576 | -0.024565 | 0 | -0.025458 | -0.029943 | 0.001655 | 0 | 0 | 2.3638e-05 | 0 | 0.043498 | 0 | 0 | 0.00056369 | 0.0052206 | 72.9128 | 0 | 0 | 0 | 0 | 1.4496 | 5.534 | 143.1987 | 231.3413 | 374.54 | 0.03468 | 50.0014 | 0.0069798 | 0.0027589 | 0.85206 | 2.8551 | 3.0404 | 0.00070284 | 0.021619 | 0.072442 | 3.3508 | 0 | 0.11633 | 0.38981 | 3.3509 | 0 | 0.018679 | 0.062592 | 2.5584 | -0.0069798 | 1.1459 | 3.8397 | 3.3508 | 0 | 0.010939 | 0.036655 | 0.61442 | -0.00016762 | 0.0037548 | 0.012582 | 2.9134 | -0.0024915 | 6.5033 | 670.106 | 298.4247 | 16.2565 | 0 | 0 | 0.10408 | 686.4688 | 363.0519 | 19.4032 | 0.825 | 2.76 | 0.91532 | 39.6451 | 0.35728 | 0.038887 | 0.152 | 0.24905 | 68.5455 | 86.5371 | 0 | 0
C3 | 45 | -20 | 0.24895 | 0.23969 | 0.50984 | 0.0091849 | 41.7136 | 0.75148 | 75.1483 | 0.23969 | 4.1721 | 6.3751 | 5.372 | 0.82319 | 1410 | 0.0044593 | 0 | 0.039276 | -4.4409e-16 | -0.47353 | -0.42189 | -0.1815 | -0.13878 | -0.027349 | -0.00414 | 0.0055287 | 0 | 0.00035035 | 0 | 0 | 0 | 0.00033957 | 0.048081 | 0 | 0 | 0.00061588 | 0.0055602 | 80.5949 | 0 | 0 | 0 | 0 | 1.1942 | 3.0636 | 149.6167 | 250.6572 | 400.2739 | 0.037062 | 49.319 | 0.012075 | 0.0035398 | 0.84289 | 3.5166 | 3.7448 | 0.00027262 | 0.021619 | 0.090196 | 4.1721 | 0 | 0.11633 | 0.48534 | 4.1721 | 0 | 0.018286 | 0.076292 | 3.1184 | -0.012075 | 1.1459 | 4.7808 | 4.1721 | 0 | 0.0060165 | 0.025101 | 0.42075 | -8.3811e-05 | 0.0037027 | 0.015448 | 3.5771 | -0.00056037 | 6.3072 | 728.2838 | 239.5216 | 17.5623 | 0 | 0 | 0.13121 | 745.9797 | 303.5409 | 19.2169 | 0.825 | 2.76 | 0.90446 | 39.6451 | 0.1321 | 0.035632 | 0.152 | 0.11909 | 74.4966 | 93.488 | 0 | 0
C3 | 50 | -25 | 0.14327 | 0.11572 | 1.2566 | 0.022638 | 47.5643 | 0.85688 | 85.6884 | 0.11572 | 8.6415 | 6.1288 | 6.5566 | 0.78392 | 1411 | 0.004471 | 0 | -0.19822 | -0.39249 | -0.28953 | -0.28959 | 0.0090047 | 0 | -0.031255 | 0 | 0.0050639 | 0 | 0 | 0 | 0.1358 | 8.8043e-05 | 0.00071036 | 0.048207 | 0 | 0.51058 | 0.00088373 | 0.0098367 | 80.8054 | 54.3714 | 44.5567 | 54.3714 | 44.5567 | 0.70702 | 7.5509 | 154.7002 | 285.8136 | 440.5138 | 0.040788 | 47.6008 | 0.0063143 | 0.0039158 | 0.33206 | 2.8697 | 3.056 | -0.00012574 | 0.021619 | 0.18683 | 8.6419 | 0 | 0.11633 | 1.0053 | 8.6418 | 0 | 0.013743 | 0.11876 | 4.8543 | -0.0063143 | 0.63537 | 5.4908 | 4.7917 | 0.003927 | 0.0016142 | 0.01395 | 0.23383 | -0.00026887 | 0.0034349 | 0.029684 | 6.8735 | 0.00058352 | 6.0829 | 844.1654 | 104.4926 | 14.2646 | 53.8678 | 2.1652 | 0.16558 | 914.6315 | 134.8892 | 6.5788 | 0.825 | 2.76 | 0.38668 | 19.4301 | 0.1321 | 0.031506 | 0.152 | 0.044032 | 86.3502 | 75.9336 | 60.3457 | 50.9872
C5 | 0 | 25 | 1 | 1 | 0 | 0 | 0 | 0 | 0 | 1 | 1 | 7.3698 | 1.13 | 0.96931 | 6 | -0.11556 | -0.11556 | -2.0204 | -2.02 | -2.0734 | -2.0734 | -2.0477 | -2.0477 | 0.76791 | 0 | -0.53565 | -0.5434 | 0 | 0 | 0 | 0.00026676 | 0 | 0 | 0 | 0 | 0.00026676 | 0 | 0 | 0 | 0 | 0 | 0 | 0 | 0 | 0 | 0 | 0 | 0 |  | 0.0017004 | 0 | 0.80849 | 0.80849 | 1 | 0 | 0.014468 | 0.014468 | 1 | 0 | 0.079771 | 0.079771 | 1 | 0 | 0.013847 | 0.013847 | 0.98108 | -0.0017004 | 0.91298 | 0.91298 | 1 | 0 | 0.036806 | 0.036806 | 1 | 0 | 0.0024546 | 0.0024546 | 0.90196 | -0.0014698 | 7.3779 | 0 | 981.2217 | 0 | 0 | 0 | 0.0069616 | 0.0069616 | 1039.2078 | 18.4 | 0.56 | 1.9197 | 0.55721 | 32.7175 | 3.5049 | 0.033987 | 0.1579 | 1.1683 | 0 | 0 | 0 | 0
C5 | 5 | 20 | 1 | 1 | 0 | 0 | 0 | 0 | 0 | 1 | 1 | 7.3698 | 1.13 | 0.96939 | 1 | -0.095533 | -0.095533 | -1.7783 | -1.7783 | -2.0642 | -2.0642 | -2.0109 | -2.0109 | -0.069307 | -0.069307 | -0.54553 | -0.54553 | 0 | 0 | 0 | 0 | 0 | 0 | 0 | 0 | 0.00026676 | 0 | 0 | 0 | 0 | 0 | 0 | 4.0192 | 0 | 20.0962 | 0 | 20.0962 | 0.0018608 |  | 0.0017004 | 0 | 0.80849 | 0.80849 | 1 | 0 | 0.014468 | 0.014468 | 1 | 0 | 0.079771 | 0.079771 | 1 | 0 | 0.013847 | 0.013847 | 0.98108 | -0.0017004 | 0.91298 | 0.91298 | 1 | 0 | 0.036806 | 0.036806 | 1 | 0 | 0.0024546 | 0.0024546 | 0.90196 | -0.0014698 | 7.4454 | 0 | 981.2215 | 0 | 0 | 0 | 0.0060291 | 0.0060291 | 1039.2087 | 18.4 | 0.56 | 1.9197 | 0.55759 | 32.7175 | 3.5049 | 0.034099 | 0.1579 | 1.1683 | 0 | 0 | 0 | 0
C5 | 10 | 15 | 1 | 1 | 0 | 0 | 0 | 0 | 0 | 1 | 1 | 7.3698 | 1.13 | 0.9695 | 1 | -0.075286 | -0.075286 | -1.5353 | -1.5353 | -2.0546 | -2.0546 | -1.9682 | -1.9682 | -0.14208 | -0.14208 | -0.54318 | -0.54318 | 0 | 0 | 0 | 0 | 0 | 0 | 0 | 0 | 0.00026676 | 0 | 0 | 0 | 0 | 0 | 0 | 4.0192 | 0 | 40.1925 | 0 | 40.1925 | 0.0037215 |  | 0.0017004 | 0 | 0.80849 | 0.80849 | 1 | 0 | 0.014468 | 0.014468 | 1 | 0 | 0.079771 | 0.079771 | 1 | 0 | 0.013847 | 0.013847 | 0.98108 | -0.0017004 | 0.91298 | 0.91298 | 1 | 0 | 0.036806 | 0.036806 | 1 | 0 | 0.0024546 | 0.0024546 | 0.90196 | -0.0014698 | 7.5149 | 0 | 981.2214 | 0 | 0 | 0 | 0.0052734 | 0.0052734 | 1039.2095 | 18.4 | 0.56 | 1.9197 | 0.55789 | 32.7175 | 3.5049 | 0.034189 | 0.1579 | 1.1683 | 0 | 0 | 0 | 0
C5 | 15 | 10 | 1 | 1 | 0 | 0 | 0 | 0 | 0 | 1 | 1 | 7.3698 | 1.13 | 0.96962 | 1 | -0.054818 | -0.054818 | -1.2912 | -1.2912 | -2.0443 | -2.0443 | -1.9197 | -1.9197 | -0.21844 | -0.21844 | -0.53551 | -0.53551 | 0 | 0 | 0 | 0 | 0 | 0 | 0 | 0 | 0.00026676 | 0 | 0 | 0 | 0 | 0 | 0 | 4.0192 | 0 | 60.2887 | 0 | 60.2887 | 0.0055823 |  | 0.0017004 | 0 | 0.80849 | 0.80849 | 1 | 0 | 0.014468 | 0.014468 | 1 | 0 | 0.079771 | 0.079771 | 1 | 0 | 0.013847 | 0.013847 | 0.98108 | -0.0017004 | 0.91298 | 0.91298 | 1 | 0 | 0.036806 | 0.036806 | 1 | 0 | 0.0024546 | 0.0024546 | 0.90196 | -0.0014698 | 7.5863 | 0 | 981.2213 | 0 | 0 | 0 | 0.0047019 | 0.0047019 | 1039.21 | 18.4 | 0.56 | 1.9197 | 0.55812 | 32.7175 | 3.5049 | 0.034258 | 0.1579 | 1.1683 | 0 | 0 | 0 | 0
C5 | 20 | 5 | 1 | 1 | 0 | 0 | 0 | 0 | 0 | 1 | 1 | 7.3698 | 1.13 | 0.96978 | 1 | -0.034137 | -0.034137 | -1.046 | -1.046 | -2.0334 | -2.0334 | -1.8657 | -1.8657 | -0.29848 | -0.29848 | -0.52166 | -0.52166 | 0 | 0 | 0 | 0 | 0 | 0 | 0 | 0 | 0.00026676 | 0 | 0 | 0 | 0 | 0 | 0 | 4.0192 | 0 | 80.385 | 0 | 80.385 | 0.0074431 |  | 0.0017004 | 0 | 0.80849 | 0.80849 | 1 | 0 | 0.014468 | 0.014468 | 1 | 0 | 0.079771 | 0.079771 | 1 | 0 | 0.013847 | 0.013847 | 0.98108 | -0.0017004 | 0.91298 | 0.91298 | 1 | 0 | 0.036806 | 0.036806 | 1 | 0 | 0.0024546 | 0.0024546 | 0.90196 | -0.0014698 | 7.659 | 0 | 981.2212 | 0 | 0 | 0 | 0.0043292 | 0.0043292 | 1039.2104 | 18.4 | 0.56 | 1.9197 | 0.55827 | 32.7175 | 3.5049 | 0.034303 | 0.1579 | 1.1683 | 0 | 0 | 0 | 0
C5 | 25 | 0 | 1 | 1 | 0 | 0 | 0 | 0 | 0 | 1 | 1 | 7.3698 | 1.13 | 0.96995 | 1 | -0.013256 | -0.013256 | -0.79986 | -0.79986 | -2.0216 | -2.0216 | -1.8065 | -1.8065 | -0.38236 | -0.38236 | -0.50077 | -0.50077 | 0 | 0 | 0 | 0 | 0 | 0 | 0 | 0 | 0.00026676 | 0 | 0 | 0 | 0 | 0 | 0 | 4.0192 | 0 | 100.4812 | 0 | 100.4812 | 0.0093038 |  | 0.0017004 | 0 | 0.80849 | 0.80849 | 1 | 0 | 0.014468 | 0.014468 | 1 | 0 | 0.079771 | 0.079771 | 1 | 0 | 0.013847 | 0.013847 | 0.98108 | -0.0017004 | 0.91298 | 0.91298 | 1 | 0 | 0.036806 | 0.036806 | 1 | 0 | 0.0024546 | 0.0024546 | 0.90196 | -0.0014698 | 7.7327 | 0 | 981.2211 | 0 | 0 | 0 | 0.0041819 | 0.0041819 | 1039.2106 | 18.4 | 0.56 | 1.9197 | 0.55833 | 32.7175 | 3.5049 | 0.03432 | 0.1579 | 1.1683 | 0 | 0 | 0 | 0
C5 | 30 | -5 | 0.79471 | 0.64353 | 8.3918 | 0.15118 | 19.7868 | 0.35646 | 35.6465 | 0.64353 | 1.5539 | 7.2971 | 1.7559 | 0.95288 | 1421 | 0.0042332 | 0 | -0.39294 | -0.25521 | -1.8181 | -1.6377 | -1.5591 | -1.3872 | -0.33056 | -0.19287 | -0.36811 | -0.26766 | 0 | 0 | 0 | 0 | 0 | 0 | 0 | 0 | 0.00026676 | 0 | 0 | 0 | 0 | 0 | 0 | 3.2391 | 50.4263 | 119.7974 | 118.8988 | 238.6962 | 0.022101 | 62.0019 | 0.0017004 | -0.00052577 | 0.80849 | 1.2563 | 1.5539 | 0 | 0.014468 | 0.022482 | 1.5539 | 0 | 0.079771 | 0.12396 | 1.5539 | 0 | 0.013847 | 0.021517 | 1.5245 | -0.0017004 | 0.91298 | 1.4187 | 1.5539 | 0 | 0.036806 | 0.057194 | 1.5539 | 0 | 0.0024546 | 0.0038143 | 1.4016 | -0.0014698 | 7.4917 | 334.8179 | 646.4043 | 0 | 0 | 0 | 0.011876 | 334.8309 | 704.3839 | 18.4 | 0.56 | 1.9197 | 0.55524 | 32.7175 | 3.5049 | 0.033397 | 0.1579 | 1.1683 | 34.1226 | 0 | 0 | 0
C5 | 35 | -10 | 0.37314 | 0.33968 | 1.8173 | 0.032739 | 36.4596 | 0.65683 | 65.683 | 0.33968 | 2.9439 | 6.9782 | 3.1545 | 0.90769 | 1413 | 0.0043191 | 0 | 0.044905 | -4.4409e-16 | -1.1389 | -1.0469 | -0.86879 | -0.78546 | -0.019972 | 0 | -0.13171 | -0.14807 | 0.0040055 | 0 | 0 | 2.808e-05 | 0 | 0.019368 | 0 | 0 | 0.00036287 | 0 | 52.6208 | 0 | 0 | 0 | 0 | 1.6289 | 10.9201 | 130.1806 | 219.0856 | 349.2662 | 0.032339 | 49.2357 | 0.0061506 | -9.6994e-05 | 0.76976 | 2.2661 | 2.8029 | 0.00064317 | 0.014468 | 0.042593 | 2.9439 | 0 | 0.079771 | 0.23484 | 2.9439 | 0 | 0.013752 | 0.040485 | 2.8684 | 0.0061506 | 0.91298 | 2.6878 | 2.944 | 0 | 0.017439 | 0.051338 | 1.3948 | 0.0016302 | 0.0023585 | 0.0069433 | 2.5514 | -0.0011722 | 6.9676 | 633.6536 | 343.7581 | 6.8219 | 0 | 0 | 0.034899 | 640.5125 | 398.7022 | 17.4265 | 0.56 | 1.9197 | 0.54603 | 32.7175 | 1.4681 | 0.030634 | 0.1579 | 0.48936 | 64.578 | 58.0308 | 0 | 0
C5 | 40 | -15 | 0.25567 | 0.24189 | 0.75297 | 0.013565 | 41.7902 | 0.75286 | 75.2862 | 0.24189 | 4.1341 | 6.6982 | 4.3077 | 0.86445 | 1413 | 0.0044002 | 0 | 0.042518 | 0 | -0.74343 | -0.67887 | -0.46169 | -0.40593 | -0.022755 | 0 | -0.15508 | -0.16055 | 0.0011778 | 0 | 0 | 1.4057e-05 | 0 | 0.029105 | 0 | 0 | 0.00045937 | 0 | 79.0768 | 0 | 0 | 0 | 0 | 1.1757 | 4.5246 | 136.7974 | 251.117 | 387.9144 | 0.035918 | 47.7086 | 0.0026364 | -0.0005039 | 0.75028 | 3.1017 | 3.8364 | -1.3732e-14 | 0.014468 | 0.059811 | 4.134 | 0 | 0.079771 | 0.32978 | 4.1341 | 0 | 0.013655 | 0.05645 | 3.9996 | 0.0026364 | 0.91298 | 3.7743 | 4.134 | 0 | 0.0077016 | 0.031839 | 0.86505 | 0.0016302 | 0.002262 | 0.0093514 | 3.4362 | -0.0010252 | 6.6572 | 730.335 | 245.3995 | 9.8288 | 0 | 0 | 0.057349 | 740.2235 | 298.9912 | 16.9974 | 0.56 | 1.9197 | 0.53704 | 32.7175 | 0.57032 | 0.02794 | 0.1579 | 0.19011 | 74.4312 | 83.6091 | 0 | 0
C5 | 45 | -20 | 0.20155 | 0.19401 | 0.41335 | 0.0074466 | 44.413 | 0.80011 | 80.0113 | 0.19401 | 5.1544 | 6.5099 | 5.3153 | 0.82319 | 1414 | 0.0044709 | -1.3878e-17 | 0.040307 | 4.4409e-16 | -0.45351 | -0.40185 | -0.16145 | -0.11874 | -0.024995 | 0 | -0.12508 | -0.1235 | 0.00049341 | 0 | 0 | 4.0798e-06 | 0 | 0.032633 | 0 | 0 | 0.00049843 | 0 | 88.6624 | 0 | 0 | 0 | 0 | 0.9677 | 2.4838 | 142 | 266.8778 | 408.8778 | 0.037859 | 47.3171 | 0.0040626 | 0.00022956 | 0.74322 | 3.8308 | 4.7382 | -0.00047001 | 0.014468 | 0.074572 | 5.1543 | 0 | 0.079771 | 0.41116 | 5.1543 | 0 | 0.013615 | 0.070175 | 4.972 | -0.0040626 | 0.91298 | 4.7057 | 5.1542 | 0 | 0.0041736 | 0.021512 | 0.58447 | 0.0019019 | 0.0022229 | 0.011457 | 4.21 | -0.0026971 | 6.4441 | 778.7553 | 196.4338 | 10.8106 | 0 | 0 | 0.077285 | 789.6457 | 249.569 | 16.8573 | 0.56 | 1.9197 | 0.52905 | 32.7175 | 0.27718 | 0.025548 | 0.1579 | 0.092393 | 79.3659 | 91.9609 | 0 | 0
C5 | 50 | -25 | 0.088362 | 0.070626 | 0.8088 | 0.014571 | 50.1619 | 0.90368 | 90.368 | 0.070626 | 14.1591 | 6.1617 | 6.7136 | 0.78392 | 1411 | 0.004459 | 0 | -0.2247 | -0.41892 | -0.28933 | -0.28959 | 0.0091832 | 0 | -0.031467 | 0 | 0.0047698 | 0 | 0 | 0 | 0.087471 | 4.7464e-05 | 0.00040362 | 0.033427 | 0 | 0.54402 | 0.00078745 | 0.002448 | 90.8182 | 67.2885 | 59.5874 | 67.2885 | 59.5874 | 0.43436 | 4.8601 | 145.7979 | 301.4224 | 447.2203 | 0.041409 | 45.823 | 0.0040686 | 0.0017421 | 0.19761 | 2.7979 | 3.4606 | -0.00073223 | 0.014468 | 0.20485 | 14.1588 | 0 | 0.079771 | 1.1295 | 14.1593 | 0 | 0.010878 | 0.15402 | 10.9126 | -0.0040686 | 0.36896 | 5.2241 | 5.722 | 0.00010953 | 0.00093208 | 0.013197 | 0.35856 | 0.0016302 | 0.0019339 | 0.027383 | 10.0621 | -0.0019931 | 6.0883 | 883.5556 | 72.6232 | 9.4568 | 51.2668 | 1.0558 | 0.11188 | 945.45 | 93.7648 | 4.5748 | 0.56 | 1.9197 | 0.26942 | 13.4787 | 0.09146 | 0.021396 | 0.1579 | 0.030487 | 90.0465 | 80.4446 | 67.8042 | 58.7999

## Error_Metrics
case | variable | N_matched | MAE_pp | RMSE_pp | MBE_pp | Max_abs_error_pp
C3 | Ice recovery | 11 | 0.38579 | 0.58718 | 0.26547 | 1.1754
C3 | SO4 recovery as mirabilite | 11 | 4.2291 | 7.4132 | -3.3433 | 15.1303
C3 | Na recovery as hydrohalite | 11 | 0.54311 | 1.8013 | -0.54311 | 5.9743
C3 | Cl recovery as hydrohalite | 11 | 0.58459 | 1.9389 | -0.58459 | 6.4305
C5 | Ice recovery | 11 | 0.40462 | 0.66018 | 0.40462 | 1.5239
C5 | SO4 recovery as mirabilite | 11 | 2.1468 | 3.9115 | -0.26066 | 10.3735
C5 | Na recovery as hydrohalite | 11 | 0.046882 | 0.15549 | -0.046882 | 0.5157
C5 | Cl recovery as hydrohalite | 11 | 0.071588 | 0.23743 | 0.071588 | 0.78746

## OLI_C3_Raw
temperature_c | pH | ice_g | liquid_water_g | mirabilite_g | hydrohalite_g | gypsum_g | calcite_g | total_solid_g | total_liquid_g | na_liquid_g | k_liquid_g | mg_liquid_g | ca_liquid_g | cl_liquid_g | so4_liquid_g | c4_liquid_g | br_liquid_g | s6_liquid_g | oli_ice_recovery_pct | oli_so4_recovery_as_mirabilite_pct | oli_na_recovery_as_hydrohalite_pct | oli_cl_recovery_as_hydrohalite_pct
25 | 7.0437 | 0 | 977.6073 | 0 | 0 | 0 | 0.028928 | 0.028928 | 1049.4917 | 21.7231 | 0.825 | 2.76 | 0.94542 | 39.6451 | 5.6008 | 0.047906 | 0.152 | 1.8669 | 0 | 0 | 0 | 0
20 | 7.109 | 0 | 977.6069 | 0 | 0 | 0 | 0.026661 | 0.026661 | 1049.494 | 21.7231 | 0.825 | 2.76 | 0.94632 | 39.6451 | 5.6008 | 0.048178 | 0.152 | 1.8669 | 0 | 0 | 0 | 0
15 | 7.1769 | 0 | 977.6065 | 0 | 0 | 0 | 0.024743 | 0.024743 | 1049.4959 | 21.7231 | 0.825 | 2.76 | 0.94709 | 39.6451 | 5.6008 | 0.048408 | 0.152 | 1.8669 | 0 | 0 | 0 | 0
10 | 7.2472 | 0 | 977.6062 | 0 | 0 | 0 | 0.023195 | 0.023195 | 1049.4975 | 21.7231 | 0.825 | 2.76 | 0.94771 | 39.6451 | 5.6008 | 0.048594 | 0.152 | 1.8669 | 0 | 0 | 0 | 0
5 | 7.3195 | 0 | 977.606 | 0 | 0 | 0 | 0.022054 | 0.022054 | 1049.4986 | 21.7231 | 0.825 | 2.76 | 0.94817 | 39.6451 | 5.6008 | 0.048731 | 0.152 | 1.8669 | 0 | 0 | 0 | 0
0 | 7.3935 | 0 | 977.6059 | 0 | 0 | 0 | 0.021375 | 0.021375 | 1049.4993 | 21.7231 | 0.825 | 2.76 | 0.94844 | 39.6451 | 5.6008 | 0.048812 | 0.152 | 1.8669 | 0 | 0 | 0 | 0
-5 | 7.3073 | 189.1858 | 788.4212 | 0 | 0 | 0 | 0.028836 | 189.2153 | 860.3054 | 21.7231 | 0.825 | 2.76 | 0.94545 | 39.6451 | 1.9552 | 0.047917 | 0.152 | 1.8669 | 19.3519 | 0 | 0 | 0
-10 | 6.7927 | 553.9891 | 416.7978 | 12.2105 | 0 | 0 | 0.070092 | 566.2715 | 483.2491 | 19.9806 | 0.825 | 2.76 | 0.92893 | 39.6451 | 0.74714 | 0.042966 | 0.152 | 0.65172 | 56.6679 | 64.9992 | 0 | 0
-15 | 6.5033 | 670.106 | 298.4247 | 16.2565 | 0 | 0 | 0.10408 | 686.4688 | 363.0519 | 19.4032 | 0.825 | 2.76 | 0.91532 | 39.6451 | 0.35728 | 0.038887 | 0.152 | 0.24905 | 68.5455 | 86.5371 | 0 | 0
-20 | 6.3072 | 728.2838 | 239.5216 | 17.5623 | 0 | 0 | 0.13121 | 745.9797 | 303.5409 | 19.2169 | 0.825 | 2.76 | 0.90446 | 39.6451 | 0.1321 | 0.035632 | 0.152 | 0.11909 | 74.4966 | 93.488 | 0 | 0
-25 | 6.0829 | 844.1654 | 104.4926 | 14.2646 | 53.8678 | 2.1652 | 0.16558 | 914.6315 | 134.8892 | 6.5788 | 0.825 | 2.76 | 0.38668 | 19.4301 | 0.1321 | 0.031506 | 0.152 | 0.044032 | 86.3502 | 75.9336 | 60.3457 | 50.9872

## OLI_C5_Raw
temperature_c | pH | ice_g | liquid_water_g | mirabilite_g | hydrohalite_g | gypsum_g | calcite_g | total_solid_g | total_liquid_g | na_liquid_g | k_liquid_g | mg_liquid_g | ca_liquid_g | cl_liquid_g | so4_liquid_g | c4_liquid_g | br_liquid_g | s6_liquid_g | oli_ice_recovery_pct | oli_so4_recovery_as_mirabilite_pct | oli_na_recovery_as_hydrohalite_pct | oli_cl_recovery_as_hydrohalite_pct
25 | 7.3779 | 0 | 981.2217 | 0 | 0 | 0 | 0.0069616 | 0.0069616 | 1039.2078 | 18.4 | 0.56 | 1.9197 | 0.55721 | 32.7175 | 3.5049 | 0.033987 | 0.1579 | 1.1683 | 0 | 0 | 0 | 0
20 | 7.4454 | 0 | 981.2215 | 0 | 0 | 0 | 0.0060291 | 0.0060291 | 1039.2087 | 18.4 | 0.56 | 1.9197 | 0.55759 | 32.7175 | 3.5049 | 0.034099 | 0.1579 | 1.1683 | 0 | 0 | 0 | 0
15 | 7.5149 | 0 | 981.2214 | 0 | 0 | 0 | 0.0052734 | 0.0052734 | 1039.2095 | 18.4 | 0.56 | 1.9197 | 0.55789 | 32.7175 | 3.5049 | 0.034189 | 0.1579 | 1.1683 | 0 | 0 | 0 | 0
10 | 7.5863 | 0 | 981.2213 | 0 | 0 | 0 | 0.0047019 | 0.0047019 | 1039.21 | 18.4 | 0.56 | 1.9197 | 0.55812 | 32.7175 | 3.5049 | 0.034258 | 0.1579 | 1.1683 | 0 | 0 | 0 | 0
5 | 7.659 | 0 | 981.2212 | 0 | 0 | 0 | 0.0043292 | 0.0043292 | 1039.2104 | 18.4 | 0.56 | 1.9197 | 0.55827 | 32.7175 | 3.5049 | 0.034303 | 0.1579 | 1.1683 | 0 | 0 | 0 | 0
0 | 7.7327 | 0 | 981.2211 | 0 | 0 | 0 | 0.0041819 | 0.0041819 | 1039.2106 | 18.4 | 0.56 | 1.9197 | 0.55833 | 32.7175 | 3.5049 | 0.03432 | 0.1579 | 1.1683 | 0 | 0 | 0 | 0
-5 | 7.4917 | 334.8179 | 646.4043 | 0 | 0 | 0 | 0.011876 | 334.8309 | 704.3839 | 18.4 | 0.56 | 1.9197 | 0.55524 | 32.7175 | 3.5049 | 0.033397 | 0.1579 | 1.1683 | 34.1226 | 0 | 0 | 0
-10 | 6.9676 | 633.6536 | 343.7581 | 6.8219 | 0 | 0 | 0.034899 | 640.5125 | 398.7022 | 17.4265 | 0.56 | 1.9197 | 0.54603 | 32.7175 | 1.4681 | 0.030634 | 0.1579 | 0.48936 | 64.578 | 58.0308 | 0 | 0
-15 | 6.6572 | 730.335 | 245.3995 | 9.8288 | 0 | 0 | 0.057349 | 740.2235 | 298.9912 | 16.9974 | 0.56 | 1.9197 | 0.53704 | 32.7175 | 0.57032 | 0.02794 | 0.1579 | 0.19011 | 74.4312 | 83.6091 | 0 | 0
-20 | 6.4441 | 778.7553 | 196.4338 | 10.8106 | 0 | 0 | 0.077285 | 789.6457 | 249.569 | 16.8573 | 0.56 | 1.9197 | 0.52905 | 32.7175 | 0.27718 | 0.025548 | 0.1579 | 0.092393 | 79.3659 | 91.9609 | 0 | 0
-25 | 6.0883 | 883.5556 | 72.6232 | 9.4568 | 51.2668 | 1.0558 | 0.11188 | 945.45 | 93.7648 | 4.5748 | 0.56 | 1.9197 | 0.26942 | 13.4787 | 0.09146 | 0.021396 | 0.1579 | 0.030487 | 90.0465 | 80.4446 | 67.8042 | 58.7999